## Sheet1
Product_ID | Product_Name | TDS_Link | TDS_Text | Status
HC001 | Hind Crystel Seal | https://www.hindcon.com/wp-content/uploads/2025/02/HIND-CRYSTAL-SEAL_TDS-1.pdf | HINDCON CHEMICALS LTD.HIND CRYSTAL SEAL DESCRIPTION Hind Crystal Seal is a capillary waterprooﬁng formulation of proprietary blends of moisture active chemicals, quartz, sand and cement. The chemical contained in Hind Crystal Seal formulations requires the presence of moisture for the chemical reaction to take place and in combination with the “free lime”, the chemical in Hind Crystal Seal forms long chain complexes which crystallizes in the capillaries. It conforms to IS: 2645-2003 & ACI 212.3R - 10. USES Hind Crystal Seal protects concrete and mortar making it 100% waterproof. It improves the adhesion between top coat and concrete or mortar. It is used for waterprooﬁng of water reservoir, water tower, tunnels, dams, canals, concrete pipes, water treatment plant, sea wall, bridges and decks etc. ADVANTAGES • Ready for use only by mixing with water. • Can be applied on damp concrete surface with no standing water. • Non-toxic and can be applied on Concrete storage tank used for potable water. • Cost eﬀective waterprooﬁng system. • The crystallization reaction between Hind Crystal Seal with free lime and Calcium hydroxide in cement will form crystal to fully block the capillary in the concrete and mortar. It gives a total and permanent waterprooﬁng to concrete structures in the presence of moisture. • Can be applied to both positive and negative side protection of water retaining and underground structures. APPLICATION It has to be ensured before application that all concrete and mortar surfaces are clean free from dust, laitance, oil and grease. The surfaces to be pre-wetted, so that it is completely saturated. Hind Crystal Seal is to be applied on damp surfaces and there should be no standing water. Hind Crystal Seal 10kg (One bag) is to be mixed with 3-3.5 Litre of clean water for 3 (three) minutes using a slow speed mechanical mixer (60 rpm) until a uniform homogenous mix is obtained. Use brush or roller for application. We recommend 2 coats to be applied in interval of 3-4 hours to give better results. Hind Crystal Seal is a cementitious based products, and the treated surface with Hind Crystal Seal is to be properly cured by covering it with damp cover or moist curing for at least 5-7 days. Hind Crystal Seal can be applied immediately on new concrete surface as soon as the formwork has been removed. CRYSTALLINE CAPILLARY WATERPROOFING FOR CONCRETE AND MORTAR. contactus@hindcon.com +91 33 24490839, 9830599113 +91 33 24490849 Kolkata, West Bengal, India Hindcon Chemicals maintains a team of technically trained professionals to provide full support to your problems in construction, and recommend the correct product to suite your specific requirements. Our authorized applicators can attend your site for application of the products. The content of the Technical datasheet are for general information and guideline. The result shown here are generated from our laboratory or from our site experiences. HINDCON CHEMICALS LTD. Important note : Quality of our products are maintained as per ISO9001:2008 recommendations and continuous researches. The behavior can change as per the prevailing conditions at the time of applications. Since has no control over the use to which the users may put the material, it does not claim or warrant that in the user’s particular circumstances, the result that the user will HINDCON CHEMICALS LIMITED obtain from the product will be the same as those described in this communication or that the user will find the information or recommendations complete, accurate or useful. The client must test and ascertain the safety and fitness for the product for use. The right to change the properties of the products is reserved with us. The proprietary rights of third parties must be observed. All orders are accepted subject to the terms of sale and delivery. Users must always refer to the most recent issue of the latest Data Sheet for the product concerned, copies of which will be supplied on request. PROPERTIES Aspect Grey Powder Bulk density gm/cc 1.25 Water Penetration (BS EN 12390 Part 8:2000) Nil Water Pressure Head (mtr) 40-50 Corrosion Resistance (pH) (mixed with water) 10 + 1 Particle Size (micron) 40-150 Heat Resistance (ASTM C 1064-86) Same as Concrete Service Life Same as RCC COVERAGE Brushing – 0.70 -1.20 Kg per Sq. Mtr. per Coat depending on the porosity of the surface. SHELF LIFE Best before 12 months from the date of manufacture. Should be stored in a cool and dry place o o away from direct sunlight at temperature ranging between 2 C (Min.) and 45 C (Max.). PACKING 10 Kg. in HDPE Bag. HANDLING PRECAUTION Hind Crystal Seal is non-toxic but ingestion is to avoided. If contact with eyes occurs, wash well immediately with water and seek medical advice. HIND CRYSTAL SEAL CRYSTALLINE CAPILLARY WATERPROOFING FOR CONCRETE AND MORTAR. | Success
HC002 | Hind Crystel Seal (1) | https://www.hindcon.com/wp-content/uploads/2025/02/HIND-CRYSTAL-SEAL-I_TDS.pdf | HINDCON CHEMICALS LTD.HIND CRYSTAL SEAL (I) DESCRIPTION Hind Crystal Seal (I) is an unique formulation of crystalline powder additive for concrete & mortar. The active chemicals in the compound reacts with the moisture in fresh concrete and by products of cement hydration resulting to catalytic reaction to yield non-soluble crystalline formation sealing the pores and capillary tracts of the concrete permanently and also prevents ingress of water and other liquids from all direction, bearing BIS Certiﬁcation Mark IS 2645:2003 and conforms to ACI 212.3R -2010. USES Hind Crystal Seal (I) protects concrete making it 100% waterproof. It is used for waterprooﬁng of water reservoir, basements, foundations, water tower, tunnels, subways, swimming pools, parking lot, dams, canals, concrete pipes, water treatment plant, sea wall, bridges, decks and any concrete mix requiring waterprooﬁng. ADVANTAGES • Ready for use only to be added to concrete at the time of batching. • It is non-toxic and free from chloride. • Protects concrete from water penetration under hydrostatic pressure or capillary absorption. • Possess crack sealing characteristics • Reduces Sulphate attack. • Eﬀective from both positive and negative water pressure. • Cost eﬀective waterprooﬁng system. • When added to concrete the compressive strength is not reduced. • Low Dosage and economical. APPLICATION Hind Crystal Seal (I) should be added to concrete at the time of batching subject to the various type of the batching plant and operation. The following process is recommended for best results. After batching of Coarse aggregates, Fine aggregate, Cement and mineral admixture, Hind Crystal Seal (I) is sprinkled and dry mixing is carried out to get an uniform dry mixture. Finally gauging water with plasticizer is added and mixing is continued to get even consistency of the mix. Hind Crystal Seal (I) should not be added to gauging water and it is not recommended. It is always advisable to carry out trial mixes to produce concrete and properties such as work ability, setting time and compressive strength is achieved as per requirement. In hot weather conditions, addition of Hind Crystal Seal (I) into concrete accelerates the setting time of concrete. Curing to be carried out as per standard practice for concrete produced by addition of Hind Crystal Seal (I) . CRYSTALLINE INTREGRAL WATERPROOFING ADDITIVE FOR CONCRETE AND MORTAR HIND CRYSTAL SEAL (I) CRYSTALLINE INTREGRAL WATERPROOFING ADDITIVE FOR CONCRETE AND MORTAR CHARACTERISTICS (INDICATIVE) PROPERTIES Without HIND CRYSTAL SEAL (I) With HIND CRYSTAL SEAL (I) Setting Time (Initial) mins. 130 137 Setting Time (Final) mins. 171 178 Compressive Strength Mpa 38.2 (3 days) 38.7 (3 days) 49.3 (7 days) 52.2 (7 days) Water Permeability (v/v) of 100 19 Control Mix (IS: 2645) Chloride Ion Content % (w/w) Not Applicable 0. 02 (Max. 0.1% declared) Note: OPC 53 grade cement was used to all above mentioned tests. Typical Test Results (Fresh & Hardened Concrete Incorporating HIND CRYSTAL SEAL (I) as per ASTM C 494 (Compatability Test) Tests Reference Mix With HIND CRYSTAL SEAL (I) Test Method Dosage (by weight of Cement) X 0.8% Slump in mm 200 (Initial) 210 (Initial) ASTM C 143 135 (After 120 mins) 150 (After 120 mins) ASTM C 143 Compressive Strength 32.2 (7 days) 31.6 (7 days) ASTM C 192 2 (N/mm ) 42.3(28 days) 42.5(28 days) ASTM C 192 47.1(365 days) 48.7(365 days) ASTM C 192 Shrinkage Reduction X 39% ASTM C 157 Reduction of Chloride Ion X 66% ASTM C 1556 diﬀusion % Alkali Silica Reaction X No Eﬀect, Passes Test ASTM C 1260 Water Permeability Co-eﬃcient of Permeability X 94% IS : 2645 & Reduction (%) ASTM C 1306-05a Depth of Water Penetration 37mm 4mm IS : 2645 & ASTM C 1306-05a DOSAGE 0.8 to 1.0% by weight of Cement/Cementitious binder. contactus@hindcon.com +91 33 24490839, 9830599113 +91 33 24490849 Kolkata, West Bengal, India Hindcon Chemicals maintains a team of technically trained professionals to provide full support to your problems in construction, and recommend the correct product to suite your speciﬁc requirements. Our authorized applicators can attend your site for application of the products. The content of the Technical datasheet are for general information and guideline. The result shown here are generated from our laboratory or from our site experiences. Quality of our products are maintained as per ISO9001:2008 recommendations and continuous researches. The behaviour can change as per the prevailing conditions at the time of applications. Since HINDCON CHEMICALS LIMITED has no control over the use to which the users may put the material, it does not claim or warrant that in the user’s particular circumstances, the result that the user will obtain from the product will be the same as those described in this communication or that the user will ﬁnd the information or recommendations complete, accurate or useful. The client must test and ascertain the safety and ﬁtness for the product for use. The right to change the properties of the products is reserved with us. The proprietary rights of third parties must be observed. All orders are accepted subject to the terms of sale and delivery. Users must always refer to the most recent issue of the latest Data Sheet for the product concerned, copies of which will be supplied on request. IMPORTANT NOTICE : HINDCON CHEMICALS LTD. VISIT OUR WEBSITE HIND CRYSTAL SEAL (I) CRYSTALLINE INTREGRAL WATERPROOFING ADDITIVE FOR CONCRETE AND MORTAR SHELF LIFE Best before 12 months from the date of manufacture. Should be stored in a cool and dry place away o o from direct sunlight at temperature ranging between 2 C (Min.) and 45 C (Max.). PACKING Available in 10/25Kg. HDPE Bag. HANDLING PRECAUTION Hind Crystal Seal (I) is non-toxic but ingestion is to avoided. If contact with eyes occurs, wash well immediately with water and seek medical advice. | Success
HC003 | Hind Plug - S | https://www.hindcon.com/wp-content/uploads/2025/02/HIND-PLUG-S.pdf | HINDCONCHEMICALS LTD. HIND PLUG - S DESCRIPTION Hind Plug S is fast setting powdered compound for stopping running water. USES It is used to stop running water and seepage through concrete and masonry walls, dams etc. ADVANTAGES • Stops running water immediately • Non shrink and Non-metallic. • High strength. • Easy to use. • Sets under water. APPLICATION Chisel the masonry around the crack to a width & depth not less than 25 mm. The hole should be wider within the wall than at the surface. Mix Hind Plug S in the ratio of 0.28 to 0.33 (Water/powder ratio). Force the material into the crack when heat generation is felt. Hold tightly with hand for 3 minutes, wearing rubber hand gloves. PROPERTIES Aspect Light Brown Powder o Setting at 27 C 1 to 3 minutes 2 Compressive Strength 8 N/mm (minimum) after 1 hour 2 19 N/mm (minimum) after 24 hour SHELF LIFE Best before 6 months from the date of manufacture. Should be stored in a cool and dry place away o o from direct sunlight at temperature ranging between 2 C (Min.) and 45 C (Max.). DESCRIPTION Hind Plug S is fast setting powdered compound for stopping running water. USES It is used to stop running water and seepage through concrete and masonry walls, dams etc. ADVANTAGES • Stops running water immediately • Non shrink and Non-metallic. • High strength. • Easy to use. • Sets under water. APPLICATION Chisel the masonry around the crack to a width & depth not less than 25 mm. The hole should be wider within the wall than at the surface. Mix Hind Plug S in the ratio of 0.28 to 0.33 (Water/powder ratio). Force the material into the crack when heat generation is felt. Hold tightly with hand for 3 minutes, wearing rubber hand gloves. PROPERTIES Aspect Light Brown Powder o Setting at 27 C 1 to 3 minutes Compressive Strength 8 N/mm2 (minimum) after 1 hour 19 N/mm2 (minimum) after 24 hour DESCRIPTION Hind Plug S is fast setting powdered compound for stopping running water. USES It is used to stop running water and seepage through concrete and masonry walls, dams etc. ADVANTAGES • Stops running water immediately • Non shrink and Non-metallic. • High strength. • Easy to use. • Sets under water. APPLICATION Chisel the masonry around the crack to a width & depth not less than 25 mm. The hole should be wider within the wall than at the surface. Mix Hind Plug S in the ratio of 0.28 to 0.33 (Water/powder ratio). Force the material into the crack when heat generation is felt. Hold tightly with hand for 3 minutes, wearing rubber hand gloves. PROPERTIES Aspect Light Brown Powder o Setting at 27 C 1 to 3 minutes Compressive Strength 8 N/mm2 (minimum) after 1 hour 19 N/mm2 (minimum) after 24 hour A QUICK SETTING READY TO USE POWDERED COMPOUND PACKING Available in 25 Kg. HDPE Bag HANDLING PRECAUTION Hind Plug S is non-toxic and ingestion is to be avoided. If contact with eyes occurs, wash well immediately with water and seek medical advice. contactus@hindcon.com +91 33 24490839, 9830599113 +91 33 24490849 Kolkata, West Bengal, India Hindcon Chemicals maintains a team of technically trained professionals to provide full support to your problems in construction, and recommend the correct product to suite your speciﬁc requirements. Our authorized applicators can attend your site for application of the products. The content of the Technical datasheet are for general information and guideline. The result shown here are generated from our laboratory or from our site experiences. Quality of our products are maintained as per ISO9001:2008 recommendations and continuous researches. The behaviour can change as per the prevailing conditions at the time of applications. Since HINDCON CHEMICALS LIMITED has no control over the use to which the users may put the material, it does not claim or warrant that in the user’s particular circumstances, the result that the user will obtain from the product will be the same as those described in this communication or that the user will ﬁnd the information or recommendations complete, accurate or useful. The client must test and ascertain the safety and ﬁtness for the product for use. The right to change the properties of the products is reserved with us. The proprietary rights of third parties must be observed. All orders are accepted subject to the terms of sale and delivery. Users must always refer to the most recent issue of the latest Data Sheet for the product concerned, copies of which will be supplied on request. IMPORTANT NOTICE : HINDCONCHEMICALS LTD. VISIT OUR WEBSITE HIND PLUG - S A QUICK SETTING READY TO USE POWDERED COMPOUND | Success
HC004 | Hind Proof No – 1 | https://www.hindcon.com/wp-content/uploads/2025/02/HIND-PROOF-NO-1_TDS.pdf | HINDCON CHEMICALS LTD.HIND PROOF NO-1 DESCRIPTION Hind Proof No.1 is a semi-paste, waterprooﬁng compound which is used as an additive in cement concrete and plastering, bearing BIS Certiﬁcation Mark IS 2645:2003. USES • Rendering/plastering work on all brick walls of residential structures. • Concreting /plastering work of underground and overhead water tanks. • For repair/maintenance work of existing damp-wall, salt petre, fungus in brick walls. • Roof concreting work of residential & industrial structures. • Damp proof course of residential building, basement and silos. • Most versatile for waterprooﬁng of structures such as tunnels, basements, culverts, water- tanks, canals, swimming pools etc ADVANTAGES • Total waterprooﬁng of concrete is obtained against water pressure. • Helps in complete crystallization of cement particles. • Concrete is protected from weak solution of acids/chemicals. • Eliminates/reduces dampness from plastered surface. • Eliminates/reduces fungal growth, sweating, eﬄorescence, salt petre action on the plastered surface. APPLICATION A. Plastering • Hind Proof No.1 to be diluted with clean fresh water. The proportion of mixing is 1:12-16, i.e. 1 part of Hind Proof No.1: 12 to 16 part water. • After mixing (as stated above) the water is to be stirred uniformly and thoroughly so that the whole of Hind Proof No.1 is dissolved in the solution. • The solution to be added to dry mix of cement and sand mortar. • 1 to 1.5 kg of Hind Proof No.1 to be dissolved in 12-16 Litre of water and added for a mix of one bag(50Kg) of cement mortar and the balance water must be added separately to get the desired consistency. • Hind Proof No-1 is added per bag of cement depending on the mix proportion. Normally 1.5 kg per bag of cement is added for mix proportion of 1: 6 or leaner mix and 1kg per bag of cement is added for mixed proportion of 1: 4 or richer mix. • The quantity of Hind Plast No.1 per bag of cement depends upon the mix proportion. INTEGRAL WATERPROOFING COMPOUND FOR CEMENT MORTAR AND CONCRETE HIND PROOF NO-1 INTEGRAL WATERPROOFING COMPOUND FOR CEMENT MORTAR AND CONCRETE B. Concreting • The solution to be made as mentioned in application of the product. • Aggregate, sand and cement is added in the mixer and mixed thoroughly in dry condition and subsequently the solution is added gradually to get the desired work ability. Do not add any extra water so that the W/C ratio remains unchanged from that as speciﬁed. • 3 1 Kg. Hind Proof No.1 per bag of cement to be added if cement content is 350 Kg/m and 1.5 Kg 3 per bag of cement to be added for concrete with cement content less than 350 Kg/m . IMPORTANT Water should not be added to make the mortar/concrete workable if it gets dried up or the use of the same is delayed. PROPERTIES Aspect Semi-paste liquid. Speciﬁc Gravity 1.06 + 0.02 Colour Yellow Setting time Normal Chloride 0.25 %(Max) Permeability to water as per IS: 2645 Much below the limits of the standard. SHELF LIFE Best before 12 months from the date of manufacture. Should be stored in a cool and dry place away o o from direct sunlight at temperature ranging between 2 C (Min.) and 45 C (Max.). PACKING 1 Kg, 5 Kg, 25 Kg, 50 kg, 100 kg & 225 kg Container. contactus@hindcon.com +91 33 24490839, 9830599113 +91 33 24490849 Kolkata, West Bengal, India Hindcon Chemicals maintains a team of technically trained professionals to provide full support to your problems in construction, and recommend the correct product to suite your speciﬁc requirements. Our authorized applicators can attend your site for application of the products. The content of the Technical datasheet are for general information and guideline. The result shown here are generated from our laboratory or from our site experiences. Quality of our products are maintained as per ISO9001:2008 recommendations and continuous researches. The behaviour can change as per the prevailing conditions at the time of applications. Since HINDCON CHEMICALS LIMITED has no control over the use to which the users may put the material, it does not claim or warrant that in the user’s particular circumstances, the result that the user will obtain from the product will be the same as those described in this communication or that the user will ﬁnd the information or recommendations complete, accurate or useful. The client must test and ascertain the safety and ﬁtness for the product for use. The right to change the properties of the products is reserved with us. The proprietary rights of third parties must be observed. All orders are accepted subject to the terms of sale and delivery. Users must always refer to the most recent issue of the latest Data Sheet for the product concerned, copies of which will be supplied on request. IMPORTANT NOTICE : HINDCON CHEMICALS LTD. VISIT OUR WEBSITE HIND PROOF NO-1 INTEGRAL WATERPROOFING COMPOUND FOR CEMENT MORTAR AND CONCRETE HANDLING PRECAUTION Hind Proof No.1 is non-toxic, non-ﬂammable, Eco-friendly and ingestion is to be avoided. Any splashes to the skin must be washed with clean water. If contact with eyes occurs, wash well immediately with clean water and seek medical advice. | Success
HC005 | Hind Proof No – 2 | https://www.hindcon.com/wp-content/uploads/2025/02/HIND-PROOF-NO-2_TDS.pdf | HINDCON CHEMICALS LTD.HIND PROOF NO-2 DESCRIPTION Hind Proof No-2 is an extra fast setting waterprooﬁng/plugging compound. It is a pink colored liquid. USES Hind Proof No-2 is an excellent time tested liquid admixture for emergency/immediate repair work. Instant leak plugging and quick ﬁxing of nozzle. It is widely used as a plugging compound for basements, pipe joins, retaining walls, tunnels and sewage works, where water is pouring under pressure. ADVANTAGES • Excellent quality plugging compound-consistent performance. • High early strength- plugging is completed within 5 minutes. • Simple application • Excellent adhesion APPLICATION Cut back the opening of leaking hole to form concave shape tapering to a narrow mouth at the entrance, place the gelled cement mass into the hole and keep the pressure on for 4 to 5 minutes. PROPERTIES Aspect Liquid Speciﬁc Gravity 1.25 + 0.02 Dose 37% by weight of cement. Not to be diluted with water. Chloride 0.20 % (Max) Setting Time 30 to 60 seconds. RAPID/QUICK SETTING/HARDENING COMPOUND FOR CEMENT MORTAR & CONCRETE SHELF LIFE 18 months from the date of manufacture. Should be stored in a cool and dry place. PACKING Available in 1, 5, 20 Kg. HDPE Containers. HANDLING PRECAUTION Hind Proof No-2 is non-toxic and ingestion is to be avoided. Any splashes to the skin must be washed with water. If contact with eyes occurs, wash well immediately with water and seek medical advice. contactus@hindcon.com +91 33 24490839, 9830599113 +91 33 24490849 Kolkata, West Bengal, India Hindcon Chemicals maintains a team of technically trained professionals to provide full support to your problems in construction, and recommend the correct product to suite your speciﬁc requirements. Our authorized applicators can attend your site for application of the products. The content of the Technical datasheet are for general information and guideline. The result shown here are generated from our laboratory or from our site experiences. Quality of our products are maintained as per ISO9001:2008 recommendations and continuous researches. The behaviour can change as per the prevailing conditions at the time of applications. Since HINDCON CHEMICALS LIMITED has no control over the use to which the users may put the material, it does not claim or warrant that in the user’s particular circumstances, the result that the user will obtain from the product will be the same as those described in this communication or that the user will ﬁnd the information or recommendations complete, accurate or useful. The client must test and ascertain the safety and ﬁtness for the product for use. The right to change the properties of the products is reserved with us. The proprietary rights of third parties must be observed. All orders are accepted subject to the terms of sale and delivery. Users must always refer to the most recent issue of the latest Data Sheet for the product concerned, copies of which will be supplied on request. IMPORTANT NOTICE : HINDCON CHEMICALS LTD. VISIT OUR WEBSITE HIND PROOF NO-2 RAPID/QUICK SETTING/HARDENING COMPOUND FOR CEMENT MORTAR & CONCRETE | Success
HC006 | Hind Proof No – 3 | https://www.hindcon.com/wp-content/uploads/2025/02/HIND-PROOF-NO-3_TDS.pdf | HINDCON CHEMICALS LTD.HIND PROOF NO-3 DESCRIPTION A multipurpose cement mortar & concrete additive in liquid form when added to concrete, results in quick setting or rapid hardening of the same. USES Hind Proof No-3 can be used in Tunnels, Basement, and Emergency Repair and to stop ingress of water through structures in Swimming Pool, Water treatment plant, reservoir etc. It is also used for any emergency repair during short duration of shutdown. For sealing leaking joints Hind Proof No- 3 is very useful. ADVANTAGES • An easy to use multipurpose concrete additive. • A very useful product for Pre-cast Industries where early demoulding is required. • Very useful for emergency repair in factories during shutdown. • It is a highly useful product for stoppage of water ingress through underground structures. • In cold weather concreting, it is very useful to set concrete or mortar in sub-zero temperatures. • For early stripping of shutters to expedite construction work. • Sealing joints in masonry, cracks / joints in tunnels etc. • Very useful for concrete work during interval of High & Low tide when the time is very short for the concrete to set. APPLICATION Hind Proof No-3 is to be diluted with water in the ratio 1:1 to 1:2. Before addition of diluted Hind Proof No-3, sand, aggregate & cement are to be mixed properly in dry condition and then the Hind Proof No-3 solution is to be added at last and then mixed quickly, so as to avoid stiﬀening during mixing. For stopping minor leakages and dampness neat cement and Hind Proof No-3 solution are mixed thoroughly to form putty like consistency and applied on the surface immediately. QUICK SETTING COMPOUND FOR CEMENT MORTAR & CONCRETE ADDITIVE PROPERTIES Aspect Transparent Liquid Speciﬁc Gravity 1.20 + 0.02 Dose 1:3 or 4 (Hind proof No.3: Cement) but may vary depending on site condition. Setting Time Initial 2 to 3 minutes Variation may occur depending on Final 4 to 6 minutes quality and type of cement. SHELF LIFE Best before 12 months from the date of manufacture. Should be stored in a cool and dry place o o away from direct sunlight at temperature ranging between 2 C (Min.) and 45 C (Max.). PACKING Available in 1, 5, 20, 50, and 250 Kg. HDPE Containers HANDLING PRECAUTION Hind Proof No-3 is non-toxic and ingestion is to be avoided. Any splashes to the skin must be washed with water. If contact with eyes occurs, wash well immediately with water and seek medical advice. contactus@hindcon.com +91 33 24490839, 9830599113 +91 33 24490849 Kolkata, West Bengal, India Hindcon Chemicals maintains a team of technically trained professionals to provide full support to your problems in construction, and recommend the correct product to suite your speciﬁc requirements. Our authorized applicators can attend your site for application of the products. The content of the Technical datasheet are for general information and guideline. The result shown here are generated from our laboratory or from our site experiences. Quality of our products are maintained as per ISO9001:2008 recommendations and continuous researches. The behaviour can change as per the prevailing conditions at the time of applications. Since HINDCON CHEMICALS LIMITED has no control over the use to which the users may put the material, it does not claim or warrant that in the user’s particular circumstances, the result that the user will obtain from the product will be the same as those described in this communication or that the user will ﬁnd the information or recommendations complete, accurate or useful. The client must test and ascertain the safety and ﬁtness for the product for use. The right to change the properties of the products is reserved with us. The proprietary rights of third parties must be observed. All orders are accepted subject to the terms of sale and delivery. Users must always refer to the most recent issue of the latest Data Sheet for the product concerned, copies of which will be supplied on request. IMPORTANT NOTICE : HINDCON CHEMICALS LTD. VISIT OUR WEBSITE HIND PROOF NO-3 QUICK SETTING COMPOUND FOR CEMENT MORTAR & CONCRETE ADDITIVE | Success
HC007 | Hind Powder WP | https://www.hindcon.com/wp-content/uploads/2025/02/HIND-POWDER-WP.pdf | HINDCONCHEMICALS LTD. HIND POWDER WP DESCRIPTION Hind Powder WP is a waterprooﬁng compound in powder form containing waterprooﬁng additives evenly dispersed in inert ﬁne ﬁller, especially suitable for plastering and concreting in all climatic conditions, conforming to IS: 2645 -2003. The unique property of the compound makes concrete cohesive and enhances the permeability of concrete & plaster, thus reducing porosity and water tightness is improved. USES Hind Powder WP is recommended for use in Roof slab screed concrete, Basement, Underground water Retaining Structures, Toilets, Balconies, Water Closet and for all area of external plastering. ADVANTAGES • Makes the mix cohesive and denser, hence the concrete & plaster has reduced permeability. • Compatible with all types & grades of cement. • Setting time and strength of the cured concrete remains unaﬀected. • Acts as an eﬀective pore ﬁller, resulting to ﬁll capillaries and pores and prevents water seepage. • Chloride-free and there is no chance of corrosion to the reinforcement used in concrete. APPLICATION Manual Hand Mixing Hind Powder WP is always recommended to be mixed evenly with dry cement and sand by means of a spade. Potable water is now added to the dry mix as per decided W/C ratio and properly mixed to get a homogenous & uniform consistency concrete/ mortar. The mix is now placed/poured into shuttering provided and after it gets set curing is to be done as per regular practices with water. Machine Mixing Cement & sand as per the mix design is taken into concrete mixer. Hind Powder WP @ 500 gm is added for every 50 kg bag of Cement & mixed for one minute. Potable water is now added to the mix as per decided W/C ratio and mixed for 2-3 minutes to obtain a lumps free homogeneous concrete mortar. The mix is now placed/poured into shuttering provided and after it gets set curing is to be done as per regular practices with water. Dosage : 500 gm per 50 Kg bag of Cement. INTEGRAL WATERPROOFING COMPOUND IN POWDER FORM FOR PLASTER & CONCRETE PROPERTIES Aspect Free ﬂowing Powder Colour Oﬀ White Bulk Density 0.5 to 0.8 gm/ml (tapped) Setting Time @300 C, mins (IS: 2645-2003) Passes Chloride content < 0.1 % (Considered to be Nil) Compressive Strength N/mm2 (IS: 2645-2003) Matches the value to control mix Water Permeability (IS: 2645-2003) < 50% of control mix. Precautions: • Hind Powder WP should not be added to water directly. • Hind Powder WP should not be added into wet concrete/ mortar • Hind Powder WP should always mixed with dry mortar composition. SHELF LIFE Best before 12 months from the date of manufacture in unopened condition. Should be stored o in a cool and dry place away from direct sunlight at temperature ranging between 5 C (Min.) and o 50 C (Max.) PACKING 500 gm packet. HANDLING PRECAUTION Hind Powder WP is non-toxic and ingestion is to be avoided. If contact with eyes occurs, wash well immediately with water and seek medical advice. Use rubber hand gloves & safety goggles, while using Hind Powder WP. Keep away from children. contactus@hindcon.com +91 33 24490839, 9830599113 +91 33 24490849 Kolkata, West Bengal, India Hindcon Chemicals maintains a team of technically trained professionals to provide full support to your problems in construction, and recommend the correct product to suite your speciﬁc requirements. Our authorized applicators can attend your site for application of the products. The content of the Technical datasheet are for general information and guideline. The result shown here are generated from our laboratory or from our site experiences. Quality of our products are maintained as per ISO9001:2008 recommendations and continuous researches. The behaviour can change as per the prevailing conditions at the time of applications. Since HINDCON CHEMICALS LIMITED has no control over the use to which the users may put the material, it does not claim or warrant that in the user’s particular circumstances, the result that the user will obtain from the product will be the same as those described in this communication or that the user will ﬁnd the information or recommendations complete, accurate or useful. The client must test and ascertain the safety and ﬁtness for the product for use. The right to change the properties of the products is reserved with us. The proprietary rights of third parties must be observed. All orders are accepted subject to the terms of sale and delivery. Users must always refer to the most recent issue of the latest Data Sheet for the product concerned, copies of which will be supplied on request. IMPORTANT NOTICE : HINDCONCHEMICALS LTD. VISIT OUR WEBSITE HIND POWDER WPINTEGRAL WATERPROOFING COMPOUND IN POWDER FORM FOR PLASTER & CONCRETE | Success
HC008 | Hind Flow Set 1000 | https://www.hindcon.com/wp-content/uploads/2025/02/HIND-FLOW-SET-1000_TDS.pdf | HINDCON CHEMICALS LTD.HIND FLOW SET 1000 DESCRIPTION Hind Flow Set 1000 is a new generation polycarboxylic ether-based chloride free, hardening accelerating admixture for concreting in normal and hot weathering conditions. It has been developed to obtain high early strength as per requirement without aﬀecting the initial work ability of concrete. It conforms to IS 9103: 1999 & ASTM C 494/C49M -11, Type C. USES Hind Flow Set 1000 is recommended for use in concrete of all types especially for concrete where high early strength is required at normal and hot weather conditions is prevailing. ADVANTAGES • To achieve high early strength. • The ﬁnishing operations on ﬂat work surfaces becomes faster. • Earlier post- tensioning work can be done. • Most Eﬀective with Type I/II/III cements. APPLICATION For Precast Concrete Hind Flow Set 1000 when used for precast concerting attains high early strengths as per requirement. Curing time is reduced and quality of concrete is improved. • Enhances setting time of concrete thus steam curing is not required saving energy costs. • Increase in early strength allowing faster availability of moulds for increase in production per day. • On its use Type III cement can be replaced. Concreting in Cold Weather Conditions Hind Flow Set 1000 possess an unique hardening accelerating properties which is very eﬀective when high early strength of concrete is desired and use of rapid hardening compound like Calcium Chloride is prohibited. • Early stripping of formwork and reuse of the same increases productivity. • Reduction in the cost of heating and insulation. • Speedy completion time and structural use is achieved due to accelerated strength gain. Hind Flow Set 1000 is absolutely chloride free resulting to no corrosion of the reinforcement used in concrete. Hind Flow Set 1000 when used as per recommended dosage, reduces the need for cold weather concreting practices as per guidelines of ACI 306. HIGH EARLY STRENGTH AND ACCELERATING TYPE ADMIXTURE FOR CONCRETE The recommended dosage is 0.5 to 2.0 % by weight of cement. It is advisable to carry out trial mixes to establish the exact dosage rate required. It is compatible with all types of cement. Hind Flow Set 1000 is to be added to wet concrete after 70-80% of the mixing water is added. At no time it is recommended that it should be added to dry aggregate and cement. PROPERTIES Aspect Transparent to Light Brown Liquid Speciﬁc Gravity Ranges from 1.02 to 1.18 + 0.02 at 270 C Chloride content < 0.1 % (Considered to be Nil as per IS:456) pH > 7 SHELF LIFE Best before 12 months from the date of manufacture in unopened condition. Should be stored in O a cool and dry place away from direct sunlight at temperature ranging between 2 C (Min.) and O 35 C (Max.). PACKING 225 Kg. HDPE Containers or as required. HANDLING PRECAUTION Hind Flow Set 1000 is non-toxic but ingestion is to be avoided. Any splashes to the skin must be washed if contact with eyes occurs, wash well immediately with water and seek medical advice. Overdosing of the material may cause delay in setting of the concrete. contactus@hindcon.com +91 33 24490839, 9830599113 +91 33 24490849 Kolkata, West Bengal, India Hindcon Chemicals maintains a team of technically trained professionals to provide full support to your problems in construction, and recommend the correct product to suite your speciﬁc requirements. Our authorized applicators can attend your site for application of the products. The content of the Technical datasheet are for general information and guideline. The result shown here are generated from our laboratory or from our site experiences. Quality of our products are maintained as per ISO9001:2008 recommendations and continuous researches. The behaviour can change as per the prevailing conditions at the time of applications. Since HINDCON CHEMICALS LIMITED has no control over the use to which the users may put the material, it does not claim or warrant that in the user’s particular circumstances, the result that the user will obtain from the product will be the same as those described in this communication or that the user will ﬁnd the information or recommendations complete, accurate or useful. The client must test and ascertain the safety and ﬁtness for the product for use. The right to change the properties of the products is reserved with us. The proprietary rights of third parties must be observed. All orders are accepted subject to the terms of sale and delivery. Users must always refer to the most recent issue of the latest Data Sheet for the product concerned, copies of which will be supplied on request. IMPORTANT NOTICE : HINDCON CHEMICALS LTD. VISIT OUR WEBSITE HIND FLOW SET 1000 HIGH EARLY STRENGTH AND ACCELERATING TYPE ADMIXTURE FOR CONCRETE | Success
HC009 | Hind Plast AEA | https://www.hindcon.com/wp-content/uploads/2025/02/HIND-PLAST-AEA_TDS.pdf | HINDCON CHEMICALS LTD.HIND PLAST AEA DESCRIPTION Hind Plast AEA is a slight alkaline solution, miscible with water, and having speciﬁc gravity of 1.01. It is an air entraining agent based on selected resin, conforming to ASTM-C 260-66T & IS: 9103:1999 (Reaﬃrmed 2004) Edition 2.2 (2007-08). USES Hind Plast AEA is recommended to be used for well compacted durable concrete, resistant to extreme thermal variation and frost action is required. The area for use include roads, runways paving’s, hardstands, dams, canal lining, open storage areas etc. Hind Plast AEA of great beneﬁt in light weight concrete, where it improves workability and reduces tendency to bleed. It is useful in reducing the density of light weight concrete blocks, so that blocks meet thermal insulation requirements. Hind Plast AEA gives increased durability to dense concrete and because of the entrained air, a reduction in material costs is achieved. ADVANTAGES Hind Plast AEA functions on the interface of the sand and water to produce stable microscopic air bubbles uniformly distributed throughout the concrete. These bubbles serve to reduce both the amount of water absorbed and damage which arises from the formation of ice crystals in the pores of concrete. Apart from its usefulness in providing a much greater resistance to splaying and cracking in freeze/thaw environments Hind Plast AEA improves the properties of fresh concrete. Thus it gives the concrete better cohesion and workability, reduced segregation and bleeding which often occur when utilizing low quality aggregates and harsh mixes. APPLICATION Hind Plast AEA is supplied, ready to use and should be added to mix with gauging water. RATE OF ADDITION The dosage rate of Hind Plast AEA varies from 0.03% to 0.15% by weight of cement (BWOC) to produce concrete with entrained air of 5% ± 1.5 %. The exact dosage should be determined by site trials and by using air meter to determine the air content as per requirement in trial mixes. Generally higher the dosage rate, the greater the air entrainment, but mixes with low workability require a higher dosage rate to give a speciﬁed air content. In addition, concrete having low cement but high sand content will require less Hind Plast-AEA than Cementrich, low sand concrete. Other factors to be taken into account include aggregate grading, strength requirements, yield and temperature. If PFA or Microsilica is used in the concrete the dosage may increase to obtain the required air content. Frequent air meter test to be done correctly and dosage rate adjusted to control the air content which is normally in the range of 3%-5% without aﬀecting the strength of concrete. AIR ENTRAINING AGENT FOR CONCRETE & MORTAR PROPERTIES • It does not contain Calcium Chloride or any other Chemicals, harmful for durable concrete. • Is Compatible with all type of Portland cement. • Chemicals used for formulation of Hind Plast AEA present no ﬁre or health hazards. • Hind Plast AEA is formulated from selected raw materials and is manufactured under control conditions to give a consistent product. SHELF LIFE 12 months from the date of manufacture. Should be stored in a cool and dry place away from o o direct sunlight at temperature ranging between 2 C (Min.) and 50 C (Max.). PACKING 200 Kg. HDPE Container. HANDLING PRECAUTION Hind Plast AEA is non-toxic and ingestion is to be avoided. Any splashes to the skin must be washed with water. If contact with eyes occurs, wash well immediately with water and seek medical advice. contactus@hindcon.com +91 33 24490839, 9830599113 +91 33 24490849 Kolkata, West Bengal, India Hindcon Chemicals maintains a team of technically trained professionals to provide full support to your problems in construction, and recommend the correct product to suite your speciﬁc requirements. Our authorized applicators can attend your site for application of the products. The content of the Technical datasheet are for general information and guideline. The result shown here are generated from our laboratory or from our site experiences. Quality of our products are maintained as per ISO9001:2008 recommendations and continuous researches. The behaviour can change as per the prevailing conditions at the time of applications. Since HINDCON CHEMICALS LIMITED has no control over the use to which the users may put the material, it does not claim or warrant that in the user’s particular circumstances, the result that the user will obtain from the product will be the same as those described in this communication or that the user will ﬁnd the information or recommendations complete, accurate or useful. The client must test and ascertain the safety and ﬁtness for the product for use. The right to change the properties of the products is reserved with us. The proprietary rights of third parties must be observed. All orders are accepted subject to the terms of sale and delivery. Users must always refer to the most recent issue of the latest Data Sheet for the product concerned, copies of which will be supplied on request. IMPORTANT NOTICE : HINDCON CHEMICALS LTD. VISIT OUR WEBSITE HIND PLAST AEA AIR ENTRAINING AGENT FOR CONCRETE & MORTAR | Success
HC010 | Hind Plast AEP | https://www.hindcon.com/wp-content/uploads/2025/02/HIND-PLAST-AEP_TDS.pdf | HINDCON CHEMICALS LTD.HIND PLAST AEP DESCRIPTION Hind Plast AEP is an air entraining concrete admixture. It produces a high number of correctly sized and evenly distributed air bubbles into the mix. Complies with IS 9103:1999 (Reaﬃrmed 2004) Edition 2.2 (2007- 08) and ASTM C 260. USES Hind Plast AEP is used to produce easily workable and durable concrete for roads, runways and parking areas, dams, and mass concrete structures and for lining concrete. ADVANTAGES • Increased frost resistance. • Resistant to de-icing salts. • Produces ﬂowable concrete. • Improved workability and durability. • Increased cohesion reducing the risk of segregation. • Reduced water content without loss of workability. • Unaﬀected setting time even when overdosed. • Helps to absorb and dissipate heat of hydration in mass concreting. APPLICATION The recommended dosage for Hind Plast AEP ranges from 0.05 to 0.15 % by weight of cement. It is advisable to carry out trial mixes to establish the exact dosage rate required. It is compatible with all types of cement. PROPERTIES Aspect Dark Brown liquid o Speciﬁc gravity 1.02 + 0.02 at 27 C Chloride content 0.1 % (Maximum) pH > 6 AIR ENTRAINING ADMIXTURE FOR CONCRETE & MORTAR SHELF LIFE 12 months from the date of manufacture in unopened condition. Should be stored in a cool and o o dry place away from direct sunlight, at temperature ranging between 2 C (Min.) and 50 C (Max.) PACKING 200 Kg. HDPE Containers or as required. HANDLING PRECAUTION Hind Plast AEP is non-toxic but ingestion is to be avoided. Any splashes to the skin must be washed with water. If contact with eyes occurs, wash well immediately with water and seek medical advice. contactus@hindcon.com +91 33 24490839, 9830599113 +91 33 24490849 Kolkata, West Bengal, India Hindcon Chemicals maintains a team of technically trained professionals to provide full support to your problems in construction, and recommend the correct product to suite your speciﬁc requirements. Our authorized applicators can attend your site for application of the products. The content of the Technical datasheet are for general information and guideline. The result shown here are generated from our laboratory or from our site experiences. Quality of our products are maintained as per ISO9001:2008 recommendations and continuous researches. The behaviour can change as per the prevailing conditions at the time of applications. Since HINDCON CHEMICALS LIMITED has no control over the use to which the users may put the material, it does not claim or warrant that in the user’s particular circumstances, the result that the user will obtain from the product will be the same as those described in this communication or that the user will ﬁnd the information or recommendations complete, accurate or useful. The client must test and ascertain the safety and ﬁtness for the product for use. The right to change the properties of the products is reserved with us. The proprietary rights of third parties must be observed. All orders are accepted subject to the terms of sale and delivery. Users must always refer to the most recent issue of the latest Data Sheet for the product concerned, copies of which will be supplied on request. IMPORTANT NOTICE : HINDCON CHEMICALS LTD. VISIT OUR WEBSITE HIND PLAST AEP AIR ENTRAINING ADMIXTURE FOR CONCRETE & MORTAR | Success
HC011 | Hind Plast IWA | https://www.hindcon.com/wp-content/uploads/2025/02/HIND-PLAST-IWA_TDS.pdf | HINDCON CHEMICALS LTD.HIND PLAST-IWA DESCRIPTION Hind Plast IWA is a Sulphonated Naphthalene Formaldehyde based, general purpose integral waterprooﬁng admixture cum water reducing plasticizer for concrete, mortar and shotcrete mixes, bearing IS Certiﬁcation Mark IS:2645 : 2003. It also conforms to IS: 9103: 1999 (Reaﬃrmed 2004) Edition 2.2 (2007-08). USES For producing good cohesive concrete or mortar with adequate work ability less porosity and convenience of placement, without addition of extra water. Very suitable for the precast concrete/ mortar products, as it gives fair-faced concrete/ mortar with improved ultimate strength. ADVANTAGES • Improves workability without addition of extra water. • Permeability of concrete/ mortar is greatly improved. • Does not aﬀect setting times. • Reduces shrinkage, creep and porosity. • Provides fair- faced concrete/ mortar. • No attack on rebar, as it is chloride free. • Concrete/ mortar ﬂow improves, thus suitable for congested reinforcements. APPLICATION The dosage of Hind Plast IWA is 0.2% by weight of cement i.e. 100 gms. Per 50 Kg bag of cement, however more accurate dosage can be obtained by laboratory and site trials by mix designing as per appropriate requirements. PROPERTIES Aspect Dark Brown Liquid Speciﬁc Gravity 1.17 + 0.02 at 27 º C pH > 6 Chloride 0.25 % (Max) Permeability to water as per IS:2645-2003 Much below the limits of the standard Compatibility With all cements and quick setting compounds. INTEGRAL WATERPROOFING COMPOUNDS FOR CEMENT / MORTAR AND WATER REDUCING ADMIXTURE SHELF LIFE 18 months from the date of manufacture in unopened condition. Should be stored in a cool dry o o place away from direct sunlight, at temperature ranging between 2 C (Min.) and 50 C (Max.) PACKING 100gms, 500 gms, 1, 2, 5, 20, 120, 250 kg in HDPE container. HANDLING PRECAUTION Hind Plast IWA is non-toxic and ingestion is to be avoided. Any splashes to the skin must be washed with water. In extreme cold weather, if sedimentation occurs, the sealed drums should be rolled over on the ground for mixing. If contact with eyes occurs, wash well immediately with water and seek medical advice. contactus@hindcon.com +91 33 24490839, 9830599113 +91 33 24490849 Kolkata, West Bengal, India Hindcon Chemicals maintains a team of technically trained professionals to provide full support to your problems in construction, and recommend the correct product to suite your speciﬁc requirements. Our authorized applicators can attend your site for application of the products. The content of the Technical datasheet are for general information and guideline. The result shown here are generated from our laboratory or from our site experiences. Quality of our products are maintained as per ISO9001:2008 recommendations and continuous researches. The behaviour can change as per the prevailing conditions at the time of applications. Since HINDCON CHEMICALS LIMITED has no control over the use to which the users may put the material, it does not claim or warrant that in the user’s particular circumstances, the result that the user will obtain from the product will be the same as those described in this communication or that the user will ﬁnd the information or recommendations complete, accurate or useful. The client must test and ascertain the safety and ﬁtness for the product for use. The right to change the properties of the products is reserved with us. The proprietary rights of third parties must be observed. All orders are accepted subject to the terms of sale and delivery. Users must always refer to the most recent issue of the latest Data Sheet for the product concerned, copies of which will be supplied on request. IMPORTANT NOTICE : HINDCON CHEMICALS LTD. VISIT OUR WEBSITE HIND PLAST-IWA INTEGRAL WATERPROOFING COMPOUNDS FOR CEMENT / MORTAR AND WATER REDUCING ADMIXTURE | Success
HC012 | Hind Plast N | https://www.hindcon.com/wp-content/uploads/2025/02/HIND-PLAST-N_TDS.pdf | HINDCON CHEMICALS LTD.HIND PLAST N DESCRIPTION Hind Plast N is a Ligno Sulphonate based normal plasticizer cum water reducer conforming to IS: 9103: 1999, ASTM C 494 Type A & IS: 2645. USES Hind Plast N is recommended for use in concrete ﬂoor slabs, foundation, column, beams, & pavement. ADVANTAGES Hind Plast N is a low cost water reducer, which can be used to get one or a combination of beneﬁts: • As a water reducer: Reduction in W/C ratio increases strength but reduces workability, • Hind Plast N maintains the workability and reduces permeability. • As a workability aid increased workability can be achieved by using Hind Plast N for a given water cement ratio which will increase the ﬂow characteristic of the concrete leading to easy placement, compaction and ﬁnishing. • Reduction of cement content: Hind Plast N can be used to reduce cement content to the extent of 8 to10% by maintaining the original strength speciﬁed and workability and reducing the water content required for the given mix. APPLICATION The optimum dose depends on type of mix, grade of concrete, cement content and the desired workability. As a guide Hind Plast N is added with the mixing water prior to its addition to wet aggregate cement mix @ 0.3% to 2.0 % by weight of cement. It is advisable to carry out trial mixes to establish the exact dosage rate required. It is compatible with all types of Portland cement and higher dosage may be used as required, with approval from engineer and consultants. PROPERTIES Aspect Dark brown liquid o Speciﬁc Gravity 1.17 ± 0.02 at 27 C Chloride content 0.20 % (max) Air Entrainment < 1% additional air is entrained. pH > 6 NORMAL PLASTICIZER CUM WATER REDUCING CONCRETE ADMIXTURE. SHELF LIFE 12 months from the date of manufacture. Should be stored in a cool and dry place away from o o direct sunlight at temperature ranging between 2 C (Min.) and 50 C (Max.) PACKING 250 kg in HDPE container HANDLING PRECAUTION Hind Plast N is non-toxic and ingestion is to be avoided. Any splashes to the skin must be washed with water. If contact with eyes occurs, wash well immediately with water and seek medical advice. contactus@hindcon.com +91 33 24490839, 9830599113 +91 33 24490849 Kolkata, West Bengal, India Hindcon Chemicals maintains a team of technically trained professionals to provide full support to your problems in construction, and recommend the correct product to suite your speciﬁc requirements. Our authorized applicators can attend your site for application of the products. The content of the Technical datasheet are for general information and guideline. The result shown here are generated from our laboratory or from our site experiences. Quality of our products are maintained as per ISO9001:2008 recommendations and continuous researches. The behaviour can change as per the prevailing conditions at the time of applications. Since HINDCON CHEMICALS LIMITED has no control over the use to which the users may put the material, it does not claim or warrant that in the user’s particular circumstances, the result that the user will obtain from the product will be the same as those described in this communication or that the user will ﬁnd the information or recommendations complete, accurate or useful. The client must test and ascertain the safety and ﬁtness for the product for use. The right to change the properties of the products is reserved with us. The proprietary rights of third parties must be observed. All orders are accepted subject to the terms of sale and delivery. Users must always refer to the most recent issue of the latest Data Sheet for the product concerned, copies of which will be supplied on request. IMPORTANT NOTICE : HINDCON CHEMICALS LTD. VISIT OUR WEBSITE HIND PLAST N NORMAL PLASTICIZER CUM WATER REDUCING CONCRETE ADMIXTURE. | Success
HC013 | Hind Plast Super SCA-800 | https://www.hindcon.com/wp-content/uploads/2025/02/HIND-PLAST-SUPER-SCA-800_TDS.pdf | HINDCON CHEMICALS LTD. TM HIND PLAST SUPER SCA-800 DESCRIPTION TM Hind Plast Super SCA-800 is a new generation superplasticizer for concrete based on TM Polycarboxylic Ether Polymer with long lateral chains. Hind Plast Super SCA-800 gets the cement to be dispersed to a greater extent and combines the properties to produce self compacting, high ﬂowable, non-shrinkable concrete with water reduction and workability retentions. It conforms to IS: 9103: 1999 (Reaﬃrmed 2004) Edition 2.2 (2007-08), ASTM C494, Type F & G and IS: 2645:2003. USES TM Hind Plast Super SCA-800 is a high performance Superplasticizer which is suitable for concrete where high early and ultimate strengths are required. It has been developed for use in • Self compacting and high ﬂow concrete • Concrete with extreme water reduction with excellent ﬂow-ability and optimal cohesion. • Pumped concrete. • Pre-cast concrete. • High performance and high strength concrete. • Concrete requiring long workability and retention. • Concrete containing pozzolans such as Micro Silica, PFA , GGBS and high volume of Fly Ash. ADVANTAGES • Strong self compacting behavior. • Water reduction up to 40%. Higher percentage of water reduction can be achieved depending on Mix Design. • Develop early strength. • Increase ﬂexural strength. • Reduces permeability. • Reduced shrinkage and creep. • Increase durability. • Reduced rate of carbonation of the concrete. • Improved adhesion to reinforcing and stressing steel. APPLICATION The optimum dosage of Hind Plast Super™ SCA-800 ranges from 0.2 to 1.0% by weight of cementitious materials. It is advisable to carry out the trial mixes to establish the exact dosage rate required. Hind Plast Super™ SCA-800 is compatible with all types of cement. Hind Plast Super™ SCA-800 should be added to gauging water prior to its addition to wet aggregate cement mix. SELF COMPACTING HIGH PERFORMANCE WATER REDUCING SUPER PLASTICIZER BASED ON POLYCARBOXYLIC TECHNOLOGY PROPERTIES Aspect Light Brown liquid o Speciﬁc Gravity 1.08 ± 0.05 at 27 C Chloride content 0.2 % (Max) pH > 6 SHELF LIFE 12 months from the date of manufacture. Should be stored in a cool and dry place away from o o direct sunlight at temperature ranging between 2 C (Min.) and 50 C (Max.) PACKING 225 Kg. HDPE Containers or as required. HANDLING PRECAUTION TM Hind Plast Super SCA-800 is non-toxic and ingestion is to be avoided. Any splashes to the skin must be washed with water. If contact with eyes occurs, wash well immediately with water and seek medical advice. Overdosing of the material may cause delay in setting of the concrete. contactus@hindcon.com +91 33 24490839, 9830599113 +91 33 24490849 Kolkata, West Bengal, India Hindcon Chemicals maintains a team of technically trained professionals to provide full support to your problems in construction, and recommend the correct product to suite your speciﬁc requirements. Our authorized applicators can attend your site for application of the products. The content of the Technical datasheet are for general information and guideline. The result shown here are generated from our laboratory or from our site experiences. Quality of our products are maintained as per ISO9001:2008 recommendations and continuous researches. The behaviour can change as per the prevailing conditions at the time of applications. Since HINDCON CHEMICALS LIMITED has no control over the use to which the users may put the material, it does not claim or warrant that in the user’s particular circumstances, the result that the user will obtain from the product will be the same as those described in this communication or that the user will ﬁnd the information or recommendations complete, accurate or useful. The client must test and ascertain the safety and ﬁtness for the product for use. The right to change the properties of the products is reserved with us. The proprietary rights of third parties must be observed. All orders are accepted subject to the terms of sale and delivery. Users must always refer to the most recent issue of the latest Data Sheet for the product concerned, copies of which will be supplied on request. IMPORTANT NOTICE : HINDCON CHEMICALS LTD. VISIT OUR WEBSITE TM HIND PLAST SUPER SCA-800 SELF COMPACTING HIGH PERFORMANCE WATER REDUCING SUPER PLASTICIZER BASED ON POLYCARBOXYLIC TECHNOLOGY | Success
HC014 | Hind Plast Super M | https://www.hindcon.com/wp-content/uploads/2025/02/HIND-PLAST-SUPER-M_TDS.pdf | HINDCON CHEMICALS LTD. TM HIND PLAST SUPER (M) DESCRIPTION TM Hind Plast Super (M) is a Polymer based, High Range Water Reducer cum Slump Retainer, Plasticizer cum Water prooﬁng Admixture specially suitable for concreting for all climates, conforming to IS 9103:1999 (Reaﬃrmed 2004) Edition 2.2 (2007-08) and also conforms to IS 2645: 2003 and ASTM C 494 Type G. USES TM Hind Plast Super (M) is recommended for use in ﬂoor slabs, foundation, lining concrete and slender components with packed reinforcement, columns, beams and shotcrete. ADVANTAGES • Improves very high workability to concrete mixes without addition of extra water. • Improves the retention of high workability with time without excessive retardation of set. • Reduces permeability. • Produces ﬂowable concrete. • Extends the setting. • Water reduction up to 20%. Higher percentage of water reduction can be achieved depending on Mix Design. • Signiﬁcant increase in ultimate strength. • No shrinkage eﬀect. APPLICATION TM Use Hind Plast Super (M) @ 0.2 to 2% by weight of cement. It is advisable to carry out trial mixes to establish the exact dosage rate required. It is compatible with all types of cement. PROPERTIES Aspect Brown liquid Speciﬁc gravity Ranges from 1.02 to 1.26 at 27º C Chloride content 0.2 % (Max) pH > 6 SUPERPLASTICISER CUM HIGH RANGE WATER REDUCING ADMIXTURE AND WATERPROOFING COMPOUND FOR CONCRETE. SHELF LIFE 12 months from the date of manufacture in unopened condition. Should be stored in a cool and o o dry place away from direct sunlight at temperature ranging between 2 C (Min.) and 50 C (Max.) PACKING 225 Kg. in HDPE container or as required. HANDLING PRECAUTION TM Hind Plast Super (M) is non-toxic and ingestion is to be avoided. Any splashes to the skin must be washed with water. If contact with eyes occurs, wash well immediately with water and seek medical advice. contactus@hindcon.com +91 33 24490839, 9830599113 +91 33 24490849 Kolkata, West Bengal, India Hindcon Chemicals maintains a team of technically trained professionals to provide full support to your problems in construction, and recommend the correct product to suite your speciﬁc requirements. Our authorized applicators can attend your site for application of the products. The content of the Technical datasheet are for general information and guideline. The result shown here are generated from our laboratory or from our site experiences. Quality of our products are maintained as per ISO9001:2008 recommendations and continuous researches. The behaviour can change as per the prevailing conditions at the time of applications. Since HINDCON CHEMICALS LIMITED has no control over the use to which the users may put the material, it does not claim or warrant that in the user’s particular circumstances, the result that the user will obtain from the product will be the same as those described in this communication or that the user will ﬁnd the information or recommendations complete, accurate or useful. The client must test and ascertain the safety and ﬁtness for the product for use. The right to change the properties of the products is reserved with us. The proprietary rights of third parties must be observed. All orders are accepted subject to the terms of sale and delivery. Users must always refer to the most recent issue of the latest Data Sheet for the product concerned, copies of which will be supplied on request. IMPORTANT NOTICE : HINDCON CHEMICALS LTD. VISIT OUR WEBSITE TM HIND PLAST SUPER (M) SUPERPLASTICISER CUM HIGH RANGE WATER REDUCING ADMIXTURE AND WATERPROOFING COMPOUND FOR CONCRETE. | Success
HC015 | Hind Plast Super 160 (P) | https://www.hindcon.com/wp-content/uploads/2025/02/HIND-PLAST-SUPER-160-P_TDS.pdf | HINDCON CHEMICALS LTD. TM HIND PLAST SUPER 160 (P) DESCRIPTION TM Hind Plast Super 160 (P) is a third generation Polycarboxylic ether based superplasticizer. Its high range water reducing cum slump retaining and waterprooﬁng properties makes its especially suitable for concreting in all climatic conditions. It conforms to IS 9103:1999 (Reaﬃrmed 2004) Edition 2.2 (2007-08) and ASTM C 494, Type F and IS 2645:2003. USES TM Hind Plast Super 160 (P) is recommended for use in precast concrete, piling, ﬂoor slabs, foundation and slender components with packed reinforcement, columns, beams, ceiling and cast -in-situ works. ADVANTAGE • Improves very high workability to concrete mixes without addition of extra water. • Improves very high workability to concrete using crusher sand. • Improves the retention of high workability with time without excessive retardation of set. • Reduces permeability. • Produces ﬂowable concrete. • Extends initial setting time without aﬀecting the ﬁnal setting time. • Water reduction up to 30%. Higher percentage of water reduction can be achieved depending on Mix Design. • Signiﬁcant increase in ultimate strength. • No shrinkage eﬀects. • It is applicable in severe atmospheric and saline conditions. APPLICATION TM Use Hind Plast Super 160 (P) @ 0.2 to 2% by weight of cement. It is advisable to carry out trial mixes to establish the exact dosage rate required. It is compatible with all types of cement. PROPERTIES Aspect Light Orange Liquid Speciﬁc gravity Ranges from 1.02 to 1.08 at 27ºC Chloride content +0.2 % (Max) pH > 6 HIGH RANGE WATER REDUCING SUPER PLASTICISER, BASED ON POLYCARBOXYLIC ETHER SHELF LIFE 12 months from the date of manufacture in unopened condition. Should be stored in a cool and o o dry place away from direct sunlight at temperature ranging between 2 C (Min.) and 50 C (Max.) PACKING 225 Kg. HDPE Containers or as required. HANDLING PRECAUTION TM Hind Plast Super 160 (P) is non-toxic and ingestion is to be avoided. Any splashes to the skin must be washed with water. If contact with eyes occurs, wash well immediately with water and seek medical advice. Overdosing of the material may cause delay in setting of the concrete. contactus@hindcon.com +91 33 24490839, 9830599113 +91 33 24490849 Kolkata, West Bengal, India Hindcon Chemicals maintains a team of technically trained professionals to provide full support to your problems in construction, and recommend the correct product to suite your speciﬁc requirements. Our authorized applicators can attend your site for application of the products. The content of the Technical datasheet are for general information and guideline. The result shown here are generated from our laboratory or from our site experiences. Quality of our products are maintained as per ISO9001:2008 recommendations and continuous researches. The behaviour can change as per the prevailing conditions at the time of applications. Since HINDCON CHEMICALS LIMITED has no control over the use to which the users may put the material, it does not claim or warrant that in the user’s particular circumstances, the result that the user will obtain from the product will be the same as those described in this communication or that the user will ﬁnd the information or recommendations complete, accurate or useful. The client must test and ascertain the safety and ﬁtness for the product for use. The right to change the properties of the products is reserved with us. The proprietary rights of third parties must be observed. All orders are accepted subject to the terms of sale and delivery. Users must always refer to the most recent issue of the latest Data Sheet for the product concerned, copies of which will be supplied on request. IMPORTANT NOTICE : HINDCON CHEMICALS LTD. VISIT OUR WEBSITE TM HIND PLAST SUPER 160 (P) HIGH RANGE WATER REDUCING SUPER PLASTICISER, BASED ON POLYCARBOXYLIC ETHER | Success
HC016 | Hind Plast Super 160 | https://www.hindcon.com/wp-content/uploads/2026/06/HIND-PLAST-TM-SUPER-160.pdf | HINDCON CHEMICALS LTD. DESCRIPTION TM Hind Plast Super 160 is a high range water reducing superplasticizer. Its high range water reducing cum slump retaining and waterprooﬁng properties makes its especially suitable for concreting in all climatic conditions. It conforms to IS 9103:1999 (Reaﬃrmed 2004) Edition 2.2 (2007-08) and ASTM C 494, Type F and IS 2645:2003. USES TM Hind Plast Super 160 is recommended for use in precast concrete, piling, ﬂoor slabs, foundation and slender components with packed reinforcement, columns, beams, ceiling and cast -in-situ works. ADVANTAGES • Improves very high workability to concrete mixes without addition of extra water. • Improves very high workability to concrete using crusher sand. • Improves the retention of high workability with time without excessive retardation of set. • Reduces permeability. • Produces ﬂowable concrete. • Extends initial setting time without aﬀecting the ﬁnal setting time. • Water reduction up to 30%. Higher percentage of water reduction can be achieved depending on Mix Design. • Signiﬁcant increase in ultimate strength. • No shrinkage eﬀect. • It is applicable in severe atmospheric and saline conditions. APPLICATION TM Use Hind Plast Super 160 @ 0.2 to 2% by weight of cement. It is advisable to carry out trial mixes to establish the exact dosage rate required. It is compatible with all types of cement. PROPERTIES Aspect Light Orange to Brownish Liquid O Speciﬁc gravity 1.02 + 0.02 at 27 C Chloride content < 0.1 % ( Considered to be Nil) pH > 6 SHELF LIFE Best before 12 months from the date of manufacture in unopened condition. Should be stored in a cool and dry place O O away from direct sunlight at temperature ranging between 2 C (Min.) and 50 C (Max.) TM HIND PLAST SUPER 160 HIGH RANGE WATER REDUCING SUPER PLASTICISER contactus@hindcon.com +91 33 24490839, 9830599113 +91 33 24490849 Kolkata, West Bengal, India Hindcon Chemicals maintains a team of technically trained professionals to provide full support to your problems in construction, and recommend the correct product to suite your speciﬁc requirements. Our authorized applicators can attend your site for application of the products. The content of the Technical datasheet are for general information and guideline. The result shown here are generated from our laboratory or from our site experiences. Quality of our products are maintained as per ISO9001:2008 recommendations and continuous researches. The behaviour can change as per the prevailing conditions at the time of applications. Since HINDCON CHEMICALS LIMITED has no control over the use to which the users may put the material, it does not claim or warrant that in the user’s particular circumstances, the result that the user will obtain from the product will be the same as those described in this communication or that the user will ﬁnd the information or recommendations complete, accurate or useful. The client must test and ascertain the safety and ﬁtness for the product for use. The right to change the properties of the products is reserved with us. The proprietary rights of third parties must be observed. All orders are accepted subject to the terms of sale and delivery. Users must always refer to the most recent issue of the latest Data Sheet for the product concerned, copies of which will be supplied on request. IMPORTANT NOTICE : HINDCON CHEMICALS LTD. VISIT OUR WEBSITE PACKING 225 Kg. HDPE Containers or as required. HANDLING PRECAUTION TM Hind Plast Super 160 is non-toxic and ingestion is to be avoided. Any splashes to the skin must be washed with water. If contact with eyes occurs, wash well immediately with water and seek medical advice. Overdosing of the material may cause delay in setting of the concrete. TM HIND PLAST SUPER 160 HIGH RANGE WATER REDUCING SUPER PLASTICISER | Success
HC017 | Hind Plast Super A | https://www.hindcon.com/wp-content/uploads/2025/02/HIND-PLAST-SUPER-A_TDS.pdf | HINDCON CHEMICALS LTD. DESCRIPTION TM Hind Plast Super A is light Straw/brown coloured liquid, totally free from chloride. USES To accelerate the setting time and early strength gain of cement concrete and mortar mixes without introduction of chloride ion (which is harmful for reinforcement causing corrosion/ rusting). Its water reducing character can be gainfully utilized for both early as well as ultimate strength. Hind Plast TM Super A conforms to IS:9103:1999 (Reaﬃrmed 2004) Edition 2.2 (2007-08), ASTM C 494 Type C and BS 5075 Part I and II. ADVANTAGES • Chloride free, safe in prestressed and reinforcing concrete. • Generates very high early strength in concrete. • Its plasticizing action increases workability and/or increased strength. • Particularly eﬀective in low temperature concreting. APPLICATION The recommended dosage for standard mix concrete ranges from 0.2 to 1% by weight of cement in tropical temperature, higher than 25°C. For low temperature concreting (5°C to 25°C) the dosage ranges from 0.7 to 2% by weight of cement. Admixture is to be added directly into the mixer. For very high early strength, steam curing/ and increase of dosage is recommended, depending on site requirements. The optimum dosage is best determined by site trials with actual concrete mix. PROPERTIES Aspect Light Straw/Pale brown Liquid Speciﬁc Gravity 1.20 ± 0.04 at 27ºC pH > 6 Chloride Content Nil as per BS: 5075 Compatibility All types cements. Not suitable for high Alumina cement (cement fondue) Long term eﬀect Accelerated corrosion testing shows that the rebars remain protected TM even at ﬁve times the normal dose level of Hind Plast Super A TM Typical Performance of Hind Plast Super A TM HIND PLAST SUPER A CHLORIDE FREE ACCELERATING, WATER REDUCING ADMIXTURE FOR CONCRETE contactus@hindcon.com +91 33 24490839, 9830599113 +91 33 24490849 Kolkata, West Bengal, India Hindcon Chemicals maintains a team of technically trained professionals to provide full support to your problems in construction, and recommend the correct product to suite your speciﬁc requirements. Our authorized applicators can attend your site for application of the products. The content of the Technical datasheet are for general information and guideline. The result shown here are generated from our laboratory or from our site experiences. Quality of our products are maintained as per ISO9001:2008 recommendations and continuous researches. The behaviour can change as per the prevailing conditions at the time of applications. Since HINDCON CHEMICALS LIMITED has no control over the use to which the users may put the material, it does not claim or warrant that in the user’s particular circumstances, the result that the user will obtain from the product will be the same as those described in this communication or that the user will ﬁnd the information or recommendations complete, accurate or useful. The client must test and ascertain the safety and ﬁtness for the product for use. The right to change the properties of the products is reserved with us. The proprietary rights of third parties must be observed. All orders are accepted subject to the terms of sale and delivery. Users must always refer to the most recent issue of the latest Data Sheet for the product concerned, copies of which will be supplied on request. IMPORTANT NOTICE : HINDCON CHEMICALS LTD. VISIT OUR WEBSITE TM HIND PLAST SUPER A CHLORIDE FREE ACCELERATING, WATER REDUCING ADMIXTURE FOR CONCRETE TM Typical Performance of Hind Plast Super A Grade of concrete M 35 W/C 0.38 Cement Dosage of Initial Set. Final Set. Curing Compressive Compressive Compressive Content Admixture hrs. hrs. temperature Strength-3 strength-7 strength-28 3 o 2 2 2 Kg/m Kg/ 100 kg. C days N/mm days N/mm days N/mm 400 Nil (Control) 14 19 17.5 26.5 36 2.5 (Hind 11 17 5 - 10 22.0 28.0 39.5 Plast Super A) 400 Nil 9 16 24.0 32.0 40 2.0 6 14 20 - 25 30.0 34.0 44 SHELF LIFE 12 months from the date of manufacture in unopened condition. Should be stored in a cool and dry o o place away from direct sunlight at temperature ranging between 2 C (Min.) and 50 C (Max.). PACKING In 250 Kg. HDPE Container or as required. HANDLING PRECAUTION TM Hind Plast Super A is non-toxic and ingestion is to be avoided. Any splashes to the skin must be washed with water. If contact with eyes occurs, wash well immediately with water and seek medical advice. | Success
HC018 | Hind Plast Super Anti Freeze | https://www.hindcon.com/wp-content/uploads/2025/02/HIND-PLAST-SUPER-ANTI-FREEZE_TDS.pdf | HINDCON CHEMICALS LTD. TM HIND PLAST SUPER ANTI FREEZE DESCRIPTION TM Hind Plast Super Anti Freeze is a liquid admixture based on aqueous solution of inorganic salts for producing high quality concrete at low temperatures especially in cold weather conditions. USES TM Hind Plast Super Anti Freeze is used under cold weather conditions such as, when slight frosting takes place during day time, if frosting is expected overnight, Cold waves periods is expected and if work gets stopped under general normal conditions. ADVANTAGES • It improves workability without addition of excess water. • Highly frost resistance. • Water reduction without losing workability and improvement in concrete Compressive Strength. • Chloride free and protects reinforcement from corrosion. • Very eﬀective for cold weather concreting as it functions as an Anti Frost/Freeze Agent. APPLICATION TM The recommended dosage is 1% by weight of Cement/binder. Hind Plast Super Anti Freeze admixture is to be added directly with part gauging water prior to its addition to the wet aggregate cement mix. It is always advisable to carry out site trial mixes to establish the exact dosage as per site requirement. PROPERTIES Aspect Yellow/Straw to Clear Liquid Speciﬁc Gravity 1.20 ± 0.05 at 27ºC pH > 6 Chloride Content Nil as per BS: 5075 Precautions : While concreting is done in cold weather conditions the below mentioned points should be given attention. ANTI FREEZE ADMIXTURE FOR COLD WEATHER CONCRETING • Formwork used to be free from water, snow or ice. Formwork should be designed and should function as a thermal insulator. If required it should be pre- heated to minimum 0ºC. • Concrete temperature to be maintained at minimum 5ºC. • TM Hind Plast Super Anti Freeze if gets frozen, the drum should be thawed gradually in heating environment (No direct heating against ﬂame). The properties of the admixture remain unaﬀected after it gets completely thawed. • The concrete is to be protected from loss of moisture and heat by providing covering and insulation. SHELF LIFE 12 months from the date of manufacture in unopened condition. Should be stored in a cool dry o o place at temperatures ranging between - 5 C and + 40 C. It should be protected from direct sunlight and frost. PACKING 20 Kg. or as required. HANDLING PRECAUTION TM Hind Plast Super Anti Freeze is non-toxic and ingestion is to be avoided. Any splashes to the skin must be washed with water. If contact with eyes occurs, wash well immediately with water and seek medical advice. contactus@hindcon.com +91 33 24490839, 9830599113 +91 33 24490849 Kolkata, West Bengal, India Hindcon Chemicals maintains a team of technically trained professionals to provide full support to your problems in construction, and recommend the correct product to suite your speciﬁc requirements. Our authorized applicators can attend your site for application of the products. The content of the Technical datasheet are for general information and guideline. The result shown here are generated from our laboratory or from our site experiences. Quality of our products are maintained as per ISO9001:2008 recommendations and continuous researches. The behaviour can change as per the prevailing conditions at the time of applications. Since HINDCON CHEMICALS LIMITED has no control over the use to which the users may put the material, it does not claim or warrant that in the user’s particular circumstances, the result that the user will obtain from the product will be the same as those described in this communication or that the user will ﬁnd the information or recommendations complete, accurate or useful. The client must test and ascertain the safety and ﬁtness for the product for use. The right to change the properties of the products is reserved with us. The proprietary rights of third parties must be observed. All orders are accepted subject to the terms of sale and delivery. Users must always refer to the most recent issue of the latest Data Sheet for the product concerned, copies of which will be supplied on request. IMPORTANT NOTICE : HINDCON CHEMICALS LTD. VISIT OUR WEBSITE TM HIND PLAST SUPER ANTI FREEZE ANTI FREEZE ADMIXTURE FOR COLD WEATHER CONCRETING | Success
HC019 | Hind Plast Super HPC 600 | https://www.hindcon.com/wp-content/uploads/2025/02/HIND-PLAST-SUPER-HPC-600_TDS-1.pdf | HINDCONCHEMICALS LTD. TM HIND PLAST SUPER HPC 600 DESCRIPTION TM Hind Plast Super HPC 600 is a new generation polycarboxylic ether based admixture conforming to IS 9103: 1999 (Amended 2003), ASTM C 494, Type F & G and IS: 2645:2003. USES TM Hind Plast Super HPC 600 is recommended for use in concrete of all types especially for concrete with high work ability, high early and long term strength requirements with zero segregation and low water Cement (binder) ratio. ADVANTAGES • Improves work ability of concrete mixes with low W/C Ratio. • To achieve high early strength. • Permeability of concrete/mortar is greatly improved. • Makes Concrete 100% waterproof. • Curing time gets reduced, resulting to increased production of concrete. • Especially beneﬁcial for quality precast concrete element. • Impervious concrete with less shrinkage resulting to early and ultimate Compressive and Flexural strength is achieved in comparison to use of the common traditional Superplasticiser • Signiﬁcant increase in ultimate strength. APPLICATION The recommended dosage is 0.3 to 1.5% by weight of cement. It is advisable to carry out trial mixes to establish the exact dosage rate required. It is compatible with all types of cement. Hind Plast TM Super HPC 600 is to be added to wet concrete after 70-80% of the mixing water is added. At no time it is recommended that it should be added to dry aggregate and cement. PROPERTIES Aspect Light Brown Liquid o Speciﬁc Gravity Ranges from 1.02 to 1.29 + 0.02 at 25 C Chloride content < 0.1 % ( Considered to be Nil) pH > 6 SUPERPLASTICIZER, HIGH EARLY STRENGTH, HIGH RANGE WATER REDUCING AND INTEGRAL WATERPROOFING ADMIXTURE FOR CONCRETE & PRECAST CONCRETE SHELF LIFE Best before 12 months from the date of manufacture in unopened condition. Should be stored in o a cool and dry place away from direct sunlight at temperature ranging between 2 C (Min.) and o 50 C (Max.) PACKING 225 Kg. HDPE Containers or as required. HANDLING PRECAUTIONTM Hind Plast Super HPC 600 is non-toxic but ingestion is to be avoided. Any splashes to the skin must be washed If contact with eyes occurs, wash well immediately with water and seek medical advice. Overdosing of the material may cause delay in setting of the concrete. contactus@hindcon.com +91 33 24490839, 9830599113 +91 33 24490849 Kolkata, West Bengal, India Hindcon Chemicals maintains a team of technically trained professionals to provide full support to your problems in construction, and recommend the correct product to suite your speciﬁc requirements. Our authorized applicators can attend your site for application of the products. The content of the Technical datasheet are for general information and guideline. The result shown here are generated from our laboratory or from our site experiences. Quality of our products are maintained as per ISO9001:2008 recommendations and continuous researches. The behaviour can change as per the prevailing conditions at the time of applications. Since HINDCON CHEMICALS LIMITED has no control over the use to which the users may put the material, it does not claim or warrant that in the user’s particular circumstances, the result that the user will obtain from the product will be the same as those described in this communication or that the user will ﬁnd the information or recommendations complete, accurate or useful. The client must test and ascertain the safety and ﬁtness for the product for use. The right to change the properties of the products is reserved with us. The proprietary rights of third parties must be observed. All orders are accepted subject to the terms of sale and delivery. Users must always refer to the most recent issue of the latest Data Sheet for the product concerned, copies of which will be supplied on request. IMPORTANT NOTICE : HINDCONCHEMICALS LTD. VISIT OUR WEBSITE TM HIND PLAST SUPER HPC 600SUPERPLASTICIZER, HIGH EARLY STRENGTH, HIGH RANGE WATER REDUCING AND INTEGRAL WATERPROOFING ADMIXTURE FOR CONCRETE & PRECAST CONCRETE | Success
HC020 | Hind Plast Super HPC | https://www.hindcon.com/wp-content/uploads/2026/06/HIND-PLAST-SUPER-TM-HPC.pdf | HINDCON CHEMICALS LTD. DESCRIPTION TM Hind Plast Super HPC is a new generation polycarboxylic ether based admixture conforming to IS 9103:1999 (Amended 2003), ASTM C 494, Type F & G and IS: 2645:2003. USES TM Hind Plast Super HPC is recommended for use in concrete of all types especially for concrete with high workability, high early and long term strength requirements with zero segregation and low water Cement (binder) ratio. ADVANTAGES • Improves workability of concrete mixes with low W/C Ratio. • Water reduction up to 25%. Higher percentage of water reduction can be achieved depending on Mix Design. • To achieve high early strength. • Permeability of concrete/mortar is greatly improved. • Makes Concrete 100% waterproof. • Curing time gets reduced, resulting to increased production of concrete. • Especially beneﬁcial for quality precast concrete element. • Impervious concrete with less shrinkage resulting to early and ultimate Compressive and • Flexural strength is achieved in comparison to use of the common traditional Superplasticiser. • Signiﬁcant increase in ultimate strength. APPLICATION The recommended dosage is 0.3 to 1.5% by weight of cement. It is advisable to carry out trial mixes to establish the TM exact dosage rate required. It is compatible with all types of cement. Hind Plast Super HPC is to be added to wet concrete after 70-80% of the mixing water is added. At no time it is recommended that it should be added to dry aggregate and cement. PROPERTIES Aspect Light Brown Liquid O Speciﬁc Gravity 1.02 + 0.05 at 27 C Chloride content < 0.1 % ( Considered to be Nil) pH > 6 Water Reduction Up to 25% SHELF LIFE Best before 12 months from the date of manufacture in unopened condition. Should be stored in a cool and dry place O O away from direct sunlight at temperature ranging between 2 C (Min.) and 50 C (Max.) TM HIND PLAST SUPER HPC SUPERPLASTICIZER, HIGH EARLY STRENGTH, HIGH RANGE WATER REDUCING AND INTEGRAL WATERPROOFING ADMIXTURE FOR CONCRETE & PRECAST CONCRETE contactus@hindcon.com +91 33 24490839, 9830599113 +91 33 24490849 Kolkata, West Bengal, India Hindcon Chemicals maintains a team of technically trained professionals to provide full support to your problems in construction, and recommend the correct product to suite your speciﬁc requirements. Our authorized applicators can attend your site for application of the products. The content of the Technical datasheet are for general information and guideline. The result shown here are generated from our laboratory or from our site experiences. Quality of our products are maintained as per ISO9001:2008 recommendations and continuous researches. The behaviour can change as per the prevailing conditions at the time of applications. Since HINDCON CHEMICALS LIMITED has no control over the use to which the users may put the material, it does not claim or warrant that in the user’s particular circumstances, the result that the user will obtain from the product will be the same as those described in this communication or that the user will ﬁnd the information or recommendations complete, accurate or useful. The client must test and ascertain the safety and ﬁtness for the product for use. The right to change the properties of the products is reserved with us. The proprietary rights of third parties must be observed. All orders are accepted subject to the terms of sale and delivery. Users must always refer to the most recent issue of the latest Data Sheet for the product concerned, copies of which will be supplied on request. IMPORTANT NOTICE : HINDCON CHEMICALS LTD. VISIT OUR WEBSITE TM HIND PLAST SUPER HPC SUPERPLASTICIZER, HIGH EARLY STRENGTH, HIGH RANGE WATER REDUCING AND INTEGRAL WATERPROOFING ADMIXTURE FOR CONCRETE & PRECAST CONCRETE PACKING 225 Kg. HDPE Containers or as required. HANDLING PRECAUTION TM Hind Plast Super HPC is non-toxic but ingestion is to be avoided. Any splashes to the skin must be washed If contact with eyes occurs, wash well immediately with water and seek medical advice. Overdosing of the material may cause delay in setting of the concrete. | Success
HC021 | Hind Plast Super HR | https://www.hindcon.com/wp-content/uploads/2025/02/HIND-PLAST-SUPER-HR_TDS.pdf | HINDCON CHEMICALS LTD. TM HIND PLAST SUPER HR DESCRIPTION TM Hind Plast Super HR is a Modiﬁed Polycarboxylic based, High range water and heat reducer cum slump retainer, superplasticizer cum water prooﬁng admixture specially suitable for concreting for all climates, conforming to IS 9103:1999 (Reaﬃrmed 2004) Edition 2.2 (2007-08), IS 2645 : 2003 and ASTM C 494 Type F. USES TM Hind Plast Super HR is recommended for use in ﬂoor slabs, foundation and slender components with packed reinforcement, column, beams, shotcrete and ceiling and is very eﬀectively used for reducing the concrete temperature upto 100 C over control concrete. ADVANTAGES • Improves very high workability to concrete mixes without addition of extra water. • Improves the retention of high workability with time without excessive retardation of set. • Reduces the temperature of concrete upto 100 C • Permeability of Concrete/mortar is greatly improved . • Produces ﬂowable concrete. • Extends the setting. • Water reduction up to 25 %. • Signiﬁcant increase in ultimate strength. • No shrinkage eﬀect. APPLICATION TM Use Hind Plast Super HR, 0.2 to 2% by weight of cement. It is advisable to carry out trial mixes to establish the exact dosage rate required. It is compatible with all types of Portland cement. PROPERTIES Aspect Light Brown Liquid Speciﬁc Gravity Ranges from 1.05 to 1.25 at 27º C Chloride content 0.2 % (Max) pH > 6 SUPERPLASTICISER CUM HIGH RANGE WATER & HEAT REDUCING ADMIXTURE AND WATERPROOFING COMPOUND FOR CONCRETE. SHELF LIFE 12 months from the date of manufacture in unopened condition. Should be stored in a cool and o o dry place away from direct sunlight at temperature ranging between 2 C (Min.) and 50 C (Max.) PACKING 225 kg. in HDPE container or as required. HANDLING PRECAUTION TM Hind Plast Super HR is non-toxic and ingestion is to be avoided. Any splashes to the skin must be washed with water. If contact with eyes occurs, wash well immediately with water and seek medical advice. contactus@hindcon.com +91 33 24490839, 9830599113 +91 33 24490849 Kolkata, West Bengal, India Hindcon Chemicals maintains a team of technically trained professionals to provide full support to your problems in construction, and recommend the correct product to suite your speciﬁc requirements. Our authorized applicators can attend your site for application of the products. The content of the Technical datasheet are for general information and guideline. The result shown here are generated from our laboratory or from our site experiences. Quality of our products are maintained as per ISO9001:2008 recommendations and continuous researches. The behaviour can change as per the prevailing conditions at the time of applications. Since HINDCON CHEMICALS LIMITED has no control over the use to which the users may put the material, it does not claim or warrant that in the user’s particular circumstances, the result that the user will obtain from the product will be the same as those described in this communication or that the user will ﬁnd the information or recommendations complete, accurate or useful. The client must test and ascertain the safety and ﬁtness for the product for use. The right to change the properties of the products is reserved with us. The proprietary rights of third parties must be observed. All orders are accepted subject to the terms of sale and delivery. Users must always refer to the most recent issue of the latest Data Sheet for the product concerned, copies of which will be supplied on request. IMPORTANT NOTICE : HINDCON CHEMICALS LTD. VISIT OUR WEBSITE TM HIND PLAST SUPER HR SUPERPLASTICISER CUM HIGH RANGE WATER & HEAT REDUCING ADMIXTURE AND WATERPROOFING COMPOUND FOR CONCRETE. | Success
HC022 | Hind Plast Super MMF | https://www.hindcon.com/wp-content/uploads/2025/02/HIND-PLAST-SUPER-MMF_TDS.pdf | HINDCON CHEMICALS LTD. DESCRIPTION TM Hind Plast Super MMF is a modiﬁed polycondensate of melamine and formaldehyde based brown liquid, which gets dispersed immediately in concrete mix together with water. It conforms to IS: 9103:1999 (Reaﬃrmed 2004) Edition 2.2 (2007-08) and ASTM C-494, Type F. USES TM Hind Plast Super MMF can be used to produce an extremely workable FLOWABLE CONCRETE without loss of strength or to enable large water reduction to be made for the same workability resulting in dense concrete with higher ultimate strength. This product is quite helpful in producing pumpable concrete, precast concrete, pre-stressed concrete, industrial commercial ﬂooring with ﬂoor toppings and in areas where early shutter stripping are required. TABLE-1 Test Results for early Shutter Stripping Usage TM Hind Plast Super MMF 2 Sl. No. Test Dosage in Ltr / 50Kg W/C Ratio Cement content Slump in mm. Compressive strength in Kg/cm 3 of Cement in Kg/m 1day 3days 7days 28days 1. Control Mix Nil 0.55 400 100 82 140 243 342 2. With Hind Plast 0.3 0.50 400 115 116 245 340 405 TM Super MMF NOTE: The above results are guidelines and as such are suggested in good faith. It is based on test carried out by us in our laboratory using cement, aggregates available locally. Type of cement aggregates from other sources can produce diﬀerent results. Therefore, it is recommended that site trials are essential to determine optimum suitability for proposed application & dosages. ADVANTAGES Substantial improvement in workability and ﬂow properties without increased water, produces self levelling concrete which can be poured into place around densely located reinforcement and requires little (or no) vibration to achieve optimum compaction. The bond strength of concrete to reinforcement steel is considerably increased. • The internal friction and thixotropy of the mix is reduced to a minimum without the risk of segregation, thus making concrete pumping more eﬃcient. • Very signiﬁcant reduction in water minimizes shrinkage cracking thereby producing durable, impervious concrete with a good surface ﬁnish. It is suitable for use in all types of concrete above and below ground subjected to water pressure and aggressive atmospheric conditions. Reduction in concrete permeability, protects against water migration and corrosion of reinforcements. • For a given concrete mix, keeping the cement consumption and workability constant by huge reduction in the amount of mixing water, substantial increase in strength can be achieved. Alternatively, for the same concrete mix, by keeping the workability and strength constant, a deﬁnite cement economy ranging from 15 to 25% can be obtained. Obvious advantages for precast concrete production. TM HIND PLAST SUPER MMF SUPER PLASTICIZER CUM HIGH RANGE WATER REDUCING CONCRETE ADMIXTURE APPLICATION TM Hind Plast Super MMF is supplied ready for use. For eﬀective dispersion in the mix, measured quantity of Hind Plast TM Super MMF should be added into the mix with gauging water. It should not be added to the dry cement. PROPERTIES Aspect Dark Brown liquid Chloride content 0.2 % (Max) o Speciﬁc gravity 1.20 + 0.02 at 27 C pH > 6 Compatibility Can be used with all types cements including sulphate resistant cement. SHELF LIFE 12 months from the date of manufacture in unopened condition. Should be stored in a cool and o o dry place away from direct sunlight at temperature ranging between 2 C (Min.) and 50 C (Max.) PACKING 250 Kg. in HDPE container or as required. HANDLING PRECAUTION TM Hind Plast Super MMF is non-toxic and ingestion is to be avoided. Any splashes to the skin must be washed with water. If contact with eyes occurs, wash well immediately with water and seek medical advice. contactus@hindcon.com +91 33 24490839, 9830599113 +91 33 24490849 Kolkata, West Bengal, India Hindcon Chemicals maintains a team of technically trained professionals to provide full support to your problems in construction, and recommend the correct product to suite your speciﬁc requirements. Our authorized applicators can attend your site for application of the products. The content of the Technical datasheet are for general information and guideline. The result shown here are generated from our laboratory or from our site experiences. Quality of our products are maintained as per ISO9001:2008 recommendations and continuous researches. The behaviour can change as per the prevailing conditions at the time of applications. Since HINDCON CHEMICALS LIMITED has no control over the use to which the users may put the material, it does not claim or warrant that in the user’s particular circumstances, the result that the user will obtain from the product will be the same as those described in this communication or that the user will ﬁnd the information or recommendations complete, accurate or useful. The client must test and ascertain the safety and ﬁtness for the product for use. The right to change the properties of the products is reserved with us. The proprietary rights of third parties must be observed. All orders are accepted subject to the terms of sale and delivery. Users must always refer to the most recent issue of the latest Data Sheet for the product concerned, copies of which will be supplied on request. IMPORTANT NOTICE : HINDCON CHEMICALS LTD. VISIT OUR WEBSITE TM HIND PLAST SUPER MMF SUPER PLASTICIZER CUM HIGH RANGE WATER REDUCING CONCRETE ADMIXTURE | Success
HC023 | Hind Plast Super P | https://www.hindcon.com/wp-content/uploads/2025/02/HIND-PLAST-SUPER-P_TDS.pdf | HINDCON CHEMICALS LTD. DESCRIPTION TM Hind Plast Super P, is a Sulphonated Naphthalene Formaldehyde based, waterprooﬁng cum water reducing admixture in powder form, specially suitable for concreting in all climatic conditions, conforming to IS: 9103:1999 (Reaﬃrmed 2004) Edition 2.2 (2007-08) and ASTM C 494 Type A. It also conforms to IS: 2645-2003. USES TM Hind Plast Super P, is recommended for use in ﬂoor slabs, foundation and slender components with packed reinforcement, columns, beams and Shotcreting (Dry). ADVANTAGES • Improves workability to concrete mixes without addition of extra water. • Reduces permeability. • Water reduction up to 12% . • Signiﬁcant increase in ultimate strength. • No shrinkage eﬀect. APPLICATION TM Use Hind Plast Super P @ 0.2 to 1.0 % by weight of cement. It is advisable to carry out trial mixes to establish the exact dosage rate required. It is compatible with all types of cement. PROPERTIES Aspect Dark Brown Powder Bulk Density 655 + 5 gm/ltr. Chloride content 0.2 % (Max) pH (10% Soln.) 9.50 + 0.05 SHELF LIFE 12 months from the date of manufacture in unopened condition. Should be stored in a cool and dry o place away from direct sunlight at temperature ranging between 2 C (Min.) and 50 C (Max.) o TM HIND PLAST SUPER P WATERPROOFING CUM WATER REDUCING ADMIXTURE FOR CONCRETE & MORTAR IN POWDER FORM PACKING 25 Kg. in HDPE Bag. HANDLING PRECAUTION TM Hind Plast Super P is non-toxic and ingestion is to be avoided. If contact with eyes occurs, wash well immediately with water and seek medical advice. contactus@hindcon.com +91 33 24490839, 9830599113 +91 33 24490849 Kolkata, West Bengal, India Hindcon Chemicals maintains a team of technically trained professionals to provide full support to your problems in construction, and recommend the correct product to suite your speciﬁc requirements. Our authorized applicators can attend your site for application of the products. The content of the Technical datasheet are for general information and guideline. The result shown here are generated from our laboratory or from our site experiences. Quality of our products are maintained as per ISO9001:2008 recommendations and continuous researches. The behaviour can change as per the prevailing conditions at the time of applications. Since HINDCON CHEMICALS LIMITED has no control over the use to which the users may put the material, it does not claim or warrant that in the user’s particular circumstances, the result that the user will obtain from the product will be the same as those described in this communication or that the user will ﬁnd the information or recommendations complete, accurate or useful. The client must test and ascertain the safety and ﬁtness for the product for use. The right to change the properties of the products is reserved with us. The proprietary rights of third parties must be observed. All orders are accepted subject to the terms of sale and delivery. Users must always refer to the most recent issue of the latest Data Sheet for the product concerned, copies of which will be supplied on request. IMPORTANT NOTICE : HINDCON CHEMICALS LTD. VISIT OUR WEBSITE TM HIND PLAST SUPER P WATERPROOFING CUM WATER REDUCING ADMIXTURE FOR CONCRETE & MORTAR IN POWDER FORM | Success
HC024 | Hind Plast Super PQC | https://www.hindcon.com/wp-content/uploads/2025/02/HIND-PLAST-SUPER-PQC_TDS.pdf | HINDCON CHEMICALS LTD. TM HIND PLAST SUPER PQC DESCRIPTION TM Hind Plast Super PQC is a Polymer based, high range water reducer cum slump retainer plasticizer specially suitable for concreting in hot climate conforming to IS: 9103 : 1999 (Reaﬃrmed 2004) Edition 2.2 (2007-08) and ASTM C494. USES TM Hind Plast Super PQC is recommended for use in ﬂoor slabs, foundation and slender components with packed reinforcement and pavement quality concrete for Roads, Bridges Decks, Jetty etc. ADVANTAGES • Improves very high workability to concrete mixes without addition of extra water. • Improves the retention of high workability with time without excessive retardation of set. • Reduces permeability. • Produces ﬂow-able concrete • Water reduction up to 20%. • Signiﬁcant increase in ultimate strength. • No Shrinkage eﬀects. APPLICATION The recommended dosage range is 0.4 to 2% by weight of cement. It is advisable to carry out trial mixes to establish the exact dosage rate required. It is compatible with all types Portland cement. TM Hind Plast Super PQC is added to part of the mixing water prior to its addition to wet aggregate cement mix. PROPERTIES Form Dark Brown liquid. o Speciﬁc gravity at 27 C 1.10 to 1.15 Chloride content 0.2 % (Maximum) Air Entrainment 1 to 2 % additional air is entrained. pH > 6 SUPERPLASTICIZER FOR PAVEMENT QUALITY CONCRETE SHELF LIFE Best before 12 months from the date of manufacture in unopened condition. Should be stored in o a cool and dry place away from direct sunlight at temperature ranging between 2 C (Min.) and o 50 C (Max.) PACKING 250 Kg. HDPE Container or as required. HANDLING PRECAUTION TM Hind Plast Super PQC is non-toxic and ingestion is to be avoided. Any splashes to the skin must be washed with water. If contact with eyes occurs, wash well immediately with water and seek medical advice. contactus@hindcon.com +91 33 24490839, 9830599113 +91 33 24490849 Kolkata, West Bengal, India Hindcon Chemicals maintains a team of technically trained professionals to provide full support to your problems in construction, and recommend the correct product to suite your speciﬁc requirements. Our authorized applicators can attend your site for application of the products. The content of the Technical datasheet are for general information and guideline. The result shown here are generated from our laboratory or from our site experiences. Quality of our products are maintained as per ISO9001:2008 recommendations and continuous researches. The behaviour can change as per the prevailing conditions at the time of applications. Since HINDCON CHEMICALS LIMITED has no control over the use to which the users may put the material, it does not claim or warrant that in the user’s particular circumstances, the result that the user will obtain from the product will be the same as those described in this communication or that the user will ﬁnd the information or recommendations complete, accurate or useful. The client must test and ascertain the safety and ﬁtness for the product for use. The right to change the properties of the products is reserved with us. The proprietary rights of third parties must be observed. All orders are accepted subject to the terms of sale and delivery. Users must always refer to the most recent issue of the latest Data Sheet for the product concerned, copies of which will be supplied on request. IMPORTANT NOTICE : HINDCON CHEMICALS LTD. VISIT OUR WEBSITE TM HIND PLAST SUPER PQC SUPERPLASTICIZER FOR PAVEMENT QUALITY CONCRETE | Success
HC025 | Hind Plast Super R | https://www.hindcon.com/wp-content/uploads/2025/02/HIND-PLAST-SUPER-R_TDS.pdf | HINDCON CHEMICALS LTD. TM HIND PLAST SUPER R DESCRIPTION TM Hind Plast Super R is a very eﬀective admixture for concrete, based on modiﬁed Sulphonate Naphthalene Formaldehyde, conforming to IS: 9103: 1999 (Reaﬃrmed 2004) Edition 2.2 (2007 08) and ASTM C 494 Type D. USES TM Hind Plast Super R is used for high range water reduction in concrete, mortar and shotcrete mixes that enables a user to retain workability without compromising strength. ADVANTAGES • An excellent aid for pumping concrete. • Keeps concrete in plastic state and workable for long time. • Placement for concrete in areas for congested reinforcement becomes easier. • High water reduction enables high ultimate strength. • Achieves high early strength, enabling faster shipping formwork. • Arrests shrinkage & creep. • Enables to save cement in concrete. • Improves compactness, strength and durability of concrete. APPLICATION & DOSAGE A trial should be conducted against control concrete to ﬁx the exact dose to achieve the desired workability, within the given parameters of the mix design. Varying doses between 0.3 % to 2.0 % by weight of cement, should bring in the desired results. For free technical consultancy, suggestions on mix designs, kindly call our Technical Services Division. GUIDELINES TM The table below shows laboratory results of the various applications of Hind Plast Super R to achieve high workability, cement saving, improved strength, etc. to suit speciﬁc requirements. RETARDING CUM WATER-REDUCING ADMIXTURE FOR CONCRETE TM HIND PLAST SUPER R RETARDING CUM WATER-REDUCING ADMIXTURE FOR CONCRETE TM Typical Performance of Hind Plast Super R Grade of Cement W/C (Water Hind Plast Initial (After 1 hour) 28 days Concrete Content to Cement Super™-R Slump (mm) Slump (mm) Strength Beneﬁt 2 (M35A20) (kg./M3) ratio) Dose (%BWOC) (N/mm ) M-35 404 0.41 - 25 0 40.28 Normal concrete M-35 403 0.41 0.5 75 25 46.58 Cement Saving M-35 403 0.41 0.6 85 50 47.5 High Strength M-35 426 0.41 0.5 175 115 46.35 Very High Workablility, Graeter strength M-35 425 0.41 0.6 190 155 47.0 Cohesive Economical Workable Concrete TM Setting Time Testing for Hind Plast Super R TM Grade of Hind Plast Super - R Curing temp. Initial Set Final Set concrete Dose ( % BWOC*) Hrs. Hrs. o o M-35 Nil (Control) 27 C + 2 C 8 14 o o M-35 0.5 – 0.6 27 C + 2 C 9 16 *BWOC : By weight of cement. (Results obtained with PPC 53 grade cement at 30° C and 65% Rh) PROPERTIES Aspect Dark Brown Liquid Speciﬁc Gravity Ranges from 1.05 to 1.22 at 27°C pH > 6 Chloride Cont 0.2% (max) Compatibility With all cements and quicksetting compounds. SHELF LIFE 12 months from the date of manufacture in unopened condition. Should be stored in a cool and dry o o place away from direct sunlight at temperature ranging between 2 C (Min.) and 50 C (Max.) PACKING 250 kg. in HDPE Container or as required. contactus@hindcon.com +91 33 24490839, 9830599113 +91 33 24490849 Kolkata, West Bengal, India Hindcon Chemicals maintains a team of technically trained professionals to provide full support to your problems in construction, and recommend the correct product to suite your speciﬁc requirements. Our authorized applicators can attend your site for application of the products. The content of the Technical datasheet are for general information and guideline. The result shown here are generated from our laboratory or from our site experiences. Quality of our products are maintained as per ISO9001:2008 recommendations and continuous researches. The behaviour can change as per the prevailing conditions at the time of applications. Since HINDCON CHEMICALS LIMITED has no control over the use to which the users may put the material, it does not claim or warrant that in the user’s particular circumstances, the result that the user will obtain from the product will be the same as those described in this communication or that the user will ﬁnd the information or recommendations complete, accurate or useful. The client must test and ascertain the safety and ﬁtness for the product for use. The right to change the properties of the products is reserved with us. The proprietary rights of third parties must be observed. All orders are accepted subject to the terms of sale and delivery. Users must always refer to the most recent issue of the latest Data Sheet for the product concerned, copies of which will be supplied on request. IMPORTANT NOTICE : HINDCON CHEMICALS LTD. VISIT OUR WEBSITE HANDLING PRECAUTION TM Hind Plast Super R is non-toxic and ingestion is to be avoided. Any splashes to the skin must be washed with water. If contact with eyes occurs, wash well immediately with water and seek medical advice. TM HIND PLAST SUPER R RETARDING CUM WATER-REDUCING ADMIXTURE FOR CONCRETE | Success
HC026 | Hind Plast Super SCA 100 | https://www.hindcon.com/wp-content/uploads/2025/02/HIND-PLAST-SUPER-SCA-100_TDS.pdf | HINDCON CHEMICALS LTD. TM HIND PLAST SUPER SCA-100 DESCRIPTION TM Hind Plast Super SCA-100 is a new generation Superplasticizer for concrete based on TM Polycarboxylic Ether Polymer with long lateral chains. Hind Plast Super SCA-100 gets the cement to be dispersed to a greater extent and combines the properties to produce self compacting non-shrinkable concrete with high range water reduction and workability retentions. It is also helpful for the production of high performance concrete upto M100 Grade with high workability. It conforms to IS: 9103: 1999 (Reaﬃrmed 2004) Edition 2.2 (2007-08) and ASTM C494, Type F. USES TM Hind Plast Super SCA-100 is a high performance Superplasticizer which is suitable for concrete where high early and ultimate strengths are required. It has been developed for use in • Self compacting concrete. • Concrete with extreme water reduction with excellent ﬂow-ability and optimal cohesion. • Pumped concrete. • Pre-cast concrete. • High performance and high strength concrete. • Concrete requiring long workability and retention. • Concrete containing pozzolans such as Micro Silica, PFA , GGBS and high volume of Fly Ash. ADVANTAGES • Strong self compacting behavior. • Water reduction up to 40%. Higher percentage of water reduction can be achieved depending on Mix Design. • Develop early strength. • Increase ﬂexural strength. • Reduces permeability. • Reduced shrinkage and creep. • Increase durability. • Reduced rate of carbonation of the concrete. • Improved adhesion to reinforcing and stressing steel. APPLICATION The optimum dosage of Hind Plast Super™ SCA-100 ranges from 0.2 to 1.0% by weight of cementitious materials. It is advisable to carry out the trial mixes to establish the exact dosage rate required. Hind Plast Super™ SCA-100 is compatible with all types of cement. Hind Plast Super™ SCA-100 should be added to gauging water prior to its addition to wet aggregate cement mix. SELF COMPACTING HIGH PERFORMANCE SUPER PLASTICIZER BASED ON POLYCARBOXYLIC TECHNOLOGY PROPERTIES Aspect Light Brown liquid. o Speciﬁc Gravity 1.08 ± 0.05 at 27 C Chloride content 0.2 % (Max) pH > 6 SHELF LIFE 12 months from the date of manufacture. Should be stored in a cool and dry place away from o o direct sunlight at temperature ranging between 2 C (Min.) and 50 C (Max.) PACKING 225 Kg. HDPE Containers or as required. HANDLING PRECAUTION TM Hind Plast Super SCA-100 is non-toxic and ingestion is to be avoided. Any splashes to the skin must be washed with water. If contact with eyes occurs, wash well immediately with water and seek medical advice. Overdosing of the material may cause delay in setting of the concrete. contactus@hindcon.com +91 33 24490839, 9830599113 +91 33 24490849 Kolkata, West Bengal, India Hindcon Chemicals maintains a team of technically trained professionals to provide full support to your problems in construction, and recommend the correct product to suite your speciﬁc requirements. Our authorized applicators can attend your site for application of the products. The content of the Technical datasheet are for general information and guideline. The result shown here are generated from our laboratory or from our site experiences. Quality of our products are maintained as per ISO9001:2008 recommendations and continuous researches. The behaviour can change as per the prevailing conditions at the time of applications. Since HINDCON CHEMICALS LIMITED has no control over the use to which the users may put the material, it does not claim or warrant that in the user’s particular circumstances, the result that the user will obtain from the product will be the same as those described in this communication or that the user will ﬁnd the information or recommendations complete, accurate or useful. The client must test and ascertain the safety and ﬁtness for the product for use. The right to change the properties of the products is reserved with us. The proprietary rights of third parties must be observed. All orders are accepted subject to the terms of sale and delivery. Users must always refer to the most recent issue of the latest Data Sheet for the product concerned, copies of which will be supplied on request. IMPORTANT NOTICE : HINDCON CHEMICALS LTD. VISIT OUR WEBSITE TM HIND PLAST SUPER SCA-100 SELF COMPACTING HIGH PERFORMANCE SUPER PLASTICIZER BASED ON POLYCARBOXYLIC TECHNOLOGY | Success
HC027 | Hind Plast Super SCA 1000 | https://www.hindcon.com/wp-content/uploads/2025/02/HIND-PLAST-SUPER-SCA-1000_TDS.pdf | HINDCON CHEMICALS LTD. DESCRIPTION TM Hind Plast Super SCA-1000 is a new generation Superplasticizer for concrete based on TM Polycarboxylic Ether Polymer with long lateral chains. Hind Plast Super SCA-1000 gets the cement to be dispersed to a greater extent and combines the properties to produce self compacting, high ﬂowable, non-shrinkable concrete with high range water reduction and workability retentions. It is also helpful for the production of high performance concrete with high range water reducing properties from M-50 to M-70 Grade with high workability. It conforms to IS: 9103: 1999 (Reaﬃrmed 2004) Edition 2.2 (2007-08), ASTM C494, Type F & G and IS: 2645:2003. USES TM Hind Plast Super SCA-1000 is a high performance Superplasticizer which is suitable for concrete where high early and ultimate strengths are required. It has been developed for use in • Self compacting and high ﬂow concrete • Concrete with extreme water reduction with excellent ﬂow-ability and optimal cohesion. • Pumped concrete. • Pre-cast concrete. • High performance and high strength concrete. • Concrete requiring long workability and retention. • Concrete containing pozzolans such as Micro Silica, PFA , GGBS and high volume of Fly Ash. ADVANTAGES • Strong self compacting behavior. • Water reduction up to 40%. Higher percentage of water reduction can be achieved depending on Mix Design. • Develop early strength. • Increase ﬂexural strength. • Reduces permeability. • Reduced shrinkage and creep. • Increase durability. • Reduced rate of carbonation of the concrete. • Improved adhesion to reinforcing and stressing steel. APPLICATION The optimum dosage of Hind Plast Super™ SCA-1000 ranges from 0.2 to 2.0% by weight of cementitious materials. It is advisable to carry out the trial mixes to establish the exact dosage rate TM required. Hind Plast Super SCA-1000 is compatible with all types of cement. Hind Plast Super™ SCA-1000 should be added to gauging water prior to its addition to wet aggregate cement mix. TM HIND PLAST SUPER SCA-1000 POLYCARBOXYLATE-BASED SELF-COMPACTING, HIGH-PERFORMANCE, HIGH-RANGE WATER-REDUCING SUPERPLASTICIZER. contactus@hindcon.com +91 33 24490839, 9830599113 +91 33 24490849 Kolkata, West Bengal, India Hindcon Chemicals maintains a team of technically trained professionals to provide full support to your problems in construction, and recommend the correct product to suite your speciﬁc requirements. Our authorized applicators can attend your site for application of the products. The content of the Technical datasheet are for general information and guideline. The result shown here are generated from our laboratory or from our site experiences. Quality of our products are maintained as per ISO9001:2008 recommendations and continuous researches. The behaviour can change as per the prevailing conditions at the time of applications. Since HINDCON CHEMICALS LIMITED has no control over the use to which the users may put the material, it does not claim or warrant that in the user’s particular circumstances, the result that the user will obtain from the product will be the same as those described in this communication or that the user will ﬁnd the information or recommendations complete, accurate or useful. The client must test and ascertain the safety and ﬁtness for the product for use. The right to change the properties of the products is reserved with us. The proprietary rights of third parties must be observed. All orders are accepted subject to the terms of sale and delivery. Users must always refer to the most recent issue of the latest Data Sheet for the product concerned, copies of which will be supplied on request. IMPORTANT NOTICE : HINDCON CHEMICALS LTD. VISIT OUR WEBSITE TM HIND PLAST SUPER SCA-1000 POLYCARBOXYLATE-BASED SELF-COMPACTING, HIGH-PERFORMANCE, HIGH-RANGE WATER-REDUCING SUPERPLASTICIZER. PROPERTIES Aspect Light Brown liquid. o Speciﬁc Gravity 1.08 ± 0.05 at 27 C Chloride content 0.2 % (Max) pH > 6 SHELF LIFE 12 months from the date of manufacture. Should be stored in a cool and dry place away from direct o o sunlight at temperature ranging between 2 C (Min.) and 50 C (Max.). PACKING 225 Kg. HDPE Containers or as required. HANDLING PRECAUTION TM Hind Plast Super SCA-1000 is non-toxic and ingestion is to be avoided. Any splashes to the skin must be washed with water. If contact with eyes occurs, wash well immediately with water and seek medical advice. Overdosing of the material may cause delay in setting of the concrete. | Success
HC028 | Hind Plast Super SCA | https://www.hindcon.com/wp-content/uploads/2026/06/HIND-PLAST-SUPER-TM-SCA.pdf | HINDCON CHEMICALS LTD. DESCRIPTION TM Hind Plast Super SCA is a new generation Superplasticizer for concrete based on Polycarboxylic Ether Polymer TM with long lateral chains. Hind Plast Super SCA gets the cement to be dispersed to a greater extent and combines the properties to produce self compacting non shrinkable concrete with high range water reduction and workability retentions. It is also helpful for the production of high performance concrete with high workability. It conforms to IS: 9103: 1999 (Reaﬃrmed 2004) Edition 2.2 (2007-08), ASTM C494, Type F & G , IS: 2645: 2003 and EN-934- 2 (2009) USES TM Hind Plast Super SCA is a high performance Superplasticizer which is suitable for concrete where high early and ultimate strengths are required. It has been developed for use in • Self compacting concrete. • Ready Mix Concrete. • Concrete with extreme water reduction with excellent ﬂowability with optimal cohesion. • Pumped concrete. • Pre-cast concrete. • High performance and high strength concrete. • Concrete requiring long workability and retention. ADVANTAGES • Strong self compacting behavior. • Water reduction up to 40%. Higher percentage of water reduction can be achieved depending on Mix Design. • Develop early strength. • Increase ﬂexural strength. • Reduces permeability. • Reduced shrinkage and creep. • Increase durability. • Reduced rate of carbonation of the concrete. • Improved adhesion to reinforcing and stressing steel. APPLICATION TM The optimum dosage of Hind Plast Super SCA ranges from 0.2 to 1.5% by weight of cement. It is advisable to carry TM out the trial mixes to establish the exact dosage rate required. Hind Plast Super SCA is compatible with all types of TM cement. Hind Plast Super SCA is added to gauging water prior to its addition to wet aggregate cement mix. PROPERTIES Aspect Light Brown liquid. O Speciﬁc Gravity 1.07 ± 0.02 at 27 C TM HIND PLAST SUPER SCA SELF COMPACTING HIGH PERFORMANCE SUPER PLASTICIZER BASED ON POLYCARBOXYLIC TECHNOLOGY contactus@hindcon.com +91 33 24490839, 9830599113 +91 33 24490849 Kolkata, West Bengal, India Hindcon Chemicals maintains a team of technically trained professionals to provide full support to your problems in construction, and recommend the correct product to suite your speciﬁc requirements. Our authorized applicators can attend your site for application of the products. The content of the Technical datasheet are for general information and guideline. The result shown here are generated from our laboratory or from our site experiences. Quality of our products are maintained as per ISO9001:2008 recommendations and continuous researches. The behaviour can change as per the prevailing conditions at the time of applications. Since HINDCON CHEMICALS LIMITED has no control over the use to which the users may put the material, it does not claim or warrant that in the user’s particular circumstances, the result that the user will obtain from the product will be the same as those described in this communication or that the user will ﬁnd the information or recommendations complete, accurate or useful. The client must test and ascertain the safety and ﬁtness for the product for use. The right to change the properties of the products is reserved with us. The proprietary rights of third parties must be observed. All orders are accepted subject to the terms of sale and delivery. Users must always refer to the most recent issue of the latest Data Sheet for the product concerned, copies of which will be supplied on request. IMPORTANT NOTICE : HINDCON CHEMICALS LTD. VISIT OUR WEBSITE Chloride content < 0.1 % by mass ( Considered to be Nil) pH > 6 Alkali Content (Na O equivalent) < 0.5 %2 Corrosion behaviuor Contains component only EN 934 - 1: 2008 Annex A.1 Compressive Strength Equal Consistence: 24hrs > 140% 28 days > 115% Equal w/c ratio: 28 days > 90% Water Reduction Up to 35% Air Content Equal consistence: < 2.0% Equal w/c ratio : < 2.0% Consistency Increase : >120mm Retention: Comply Table 3.2 SHELF LIFE 12 months from the date of manufacture. Should be stored in a cool and dry place away from direct sunlight at O O temperature ranging between 2 C (Min.) and 50 C (Max.) PACKING 225 Kg. HDPE Containers or as required. HANDLING PRECAUTION TM Hind Plast Super SCA is non-toxic and ingestion is to be avoided. Any splashes to the skin must be washed with water. If contact with eyes occurs, wash well immediately with water and seek medical advice. Overdosing of the material may cause delay in setting of the concrete. TM HIND PLAST SUPER SCA SELF COMPACTING HIGH PERFORMANCE SUPER PLASTICIZER BASED ON POLYCARBOXYLIC TECHNOLOGY | Success
HC029 | Hind Plast Super WRA | https://www.hindcon.com/wp-content/uploads/2025/02/HIND-PLAST-SUPER-WRA_TDS.pdf | HINDCON CHEMICALS LTD. DESCRIPTION TM Hind Plast Super WRA is a Sulphonated Naphthalene Formaldehyde based, High range water reducer conforming to IS 9103:1999 (Reaﬃrmed 2004) Edition 2.2 (2007-08) , ASTM C 494. Type F and IS: 2645 : 2003. USES TM Hind Plast Super WRA is recommended for use in ﬂoor slabs, foundation and slender components with packed reinforcement, columns, beams and pavement quality concrete. ADVANTAGES • Improves very high workability to concrete mixes without addition of extra water. • Permeability of Concrete/ Mortar is greatly improved. • Produces ﬂowable concrete. • Water reduction up to 15 %. • Signiﬁcant increase in ultimate strength. • No shrinkage eﬀects. APPLICATION The recommended dosage is 0.5 to 2 % by weight of cement. It is advisable to carry out trial mixes to establish the exact dosage rate required. It is compatible with all types of Portland cement. Hind TM Plast Super WRA is added to gauging water prior to its addition to wet aggregate cement mix. PROPERTIES Aspect Dark Brown Liquid Speciﬁc gravity Ranges from 1.05 to 1.22 at 27°C Chloride content 0.2 % (Max) pH > 6 TM HIND PLAST SUPER WRA SUPER PLASTICISER CUM HIGH RANGE WATER REDUCING ADMIXTURE FOR CONCRETE SHELF LIFE 12 months from the date of manufacture. Should be stored in a cool and dry place away from o o direct sunlight at temperature ranging between 2 C (Min.) and 50 C (Max.) PACKING 250 kg. in HDPE Container or as required. HANDLING PRECAUTION TM Hind Plast Super WRA is non-toxic but ingestion is to be avoided. Any splashes to the skin must be washed with water. If contact with eyes occurs, wash well immediately with water and seek medical advice. contactus@hindcon.com +91 33 24490839, 9830599113 +91 33 24490849 Kolkata, West Bengal, India Hindcon Chemicals maintains a team of technically trained professionals to provide full support to your problems in construction, and recommend the correct product to suite your speciﬁc requirements. Our authorized applicators can attend your site for application of the products. The content of the Technical datasheet are for general information and guideline. The result shown here are generated from our laboratory or from our site experiences. Quality of our products are maintained as per ISO9001:2008 recommendations and continuous researches. The behaviour can change as per the prevailing conditions at the time of applications. Since HINDCON CHEMICALS LIMITED has no control over the use to which the users may put the material, it does not claim or warrant that in the user’s particular circumstances, the result that the user will obtain from the product will be the same as those described in this communication or that the user will ﬁnd the information or recommendations complete, accurate or useful. The client must test and ascertain the safety and ﬁtness for the product for use. The right to change the properties of the products is reserved with us. The proprietary rights of third parties must be observed. All orders are accepted subject to the terms of sale and delivery. Users must always refer to the most recent issue of the latest Data Sheet for the product concerned, copies of which will be supplied on request. IMPORTANT NOTICE : HINDCON CHEMICALS LTD. VISIT OUR WEBSITE TM HIND PLAST SUPER WRA SUPER PLASTICISER CUM HIGH RANGE WATER REDUCING ADMIXTURE FOR CONCRETE | Success
HC030 | Hind Plast Super | https://www.hindcon.com/wp-content/uploads/2025/02/HIND-PLAST-SUPER_TDS.pdf | HINDCON CHEMICALS LTD. DESCRIPTION TM Hind Plast Super is a Sulphonated Naphthalene Formaldehyde based, High range water reducer cum slump retainer, plasticizer cum water prooﬁng admixture specially suitable for concreting for all climates, bearing BIS Certiﬁcation Mark IS 9103:1999 (Reaﬃrmed 2004) Edition 2.2 (2007-08) and also conforms to IS 2645 : 2003 and ASTM C 494 Type G. USES TM Hind Plast Super is recommended for use in ﬂoor slabs, foundation and slender components with packed reinforcement, columns, beams and shotcrete. ADVANTAGES • Improves very high workability to concrete mixes without addition of extra water. • Improves the retention of high workability with time without excessive retardation of set. • Reduces permeability. • Produces ﬂowable concrete. • Extends the setting. • Water reduction up to 20%. Higher percentage of water reduction can be achieved depending on Mix Design. • Signiﬁcant increase in ultimate strength. • No shrinkage eﬀect. APPLICATION TM Use Hind Plast Super @ 0.2 to 2% by weight of cement. It is advisable to carry out trial mixes to establish the exact dosage rate required. It is compatible with all types of cement. PROPERTIES Aspect Dark Brown liquid Speciﬁc gravity Ranges from 1.05 to 1.25 at 27ºC Chloride content 0.2 % (Max) pH > 6 TM HIND PLAST SUPER SUPERPLASTICISER CUM HIGH RANGE WATER REDUCING ADMIXTURE AND WATERPROOFING COMPOUND FOR CONCRETE. SHELF LIFE 18 months from the date of manufacture. Should be stored in a cool and dry place away from o o direct sunlight at temperature ranging between 2 C (Min.) and 50 C (Max.) PACKING 225/250 Kg. in HDPE container or as required. HANDLING PRECAUTION TM Hind Plast Super is non-toxic and ingestion is to be avoided. Any splashes to the skin must be washed with water. If contact with eyes occurs, wash well immediately with water and seek medical advice. contactus@hindcon.com +91 33 24490839, 9830599113 +91 33 24490849 Kolkata, West Bengal, India Hindcon Chemicals maintains a team of technically trained professionals to provide full support to your problems in construction, and recommend the correct product to suite your speciﬁc requirements. Our authorized applicators can attend your site for application of the products. The content of the Technical datasheet are for general information and guideline. The result shown here are generated from our laboratory or from our site experiences. Quality of our products are maintained as per ISO9001:2008 recommendations and continuous researches. The behaviour can change as per the prevailing conditions at the time of applications. Since HINDCON CHEMICALS LIMITED has no control over the use to which the users may put the material, it does not claim or warrant that in the user’s particular circumstances, the result that the user will obtain from the product will be the same as those described in this communication or that the user will ﬁnd the information or recommendations complete, accurate or useful. The client must test and ascertain the safety and ﬁtness for the product for use. The right to change the properties of the products is reserved with us. The proprietary rights of third parties must be observed. All orders are accepted subject to the terms of sale and delivery. Users must always refer to the most recent issue of the latest Data Sheet for the product concerned, copies of which will be supplied on request. IMPORTANT NOTICE : HINDCON CHEMICALS LTD. VISIT OUR WEBSITE TM HIND PLAST SUPER SUPERPLASTICISER CUM HIGH RANGE WATER REDUCING ADMIXTURE AND WATERPROOFING COMPOUND FOR CONCRETE. | Success
HC031 | Hind Plast VMA (L) | https://www.hindcon.com/wp-content/uploads/2025/02/HIND-PLAST-VMA-L_TDS.pdf | HINDCON CHEMICALS LTD. DESCRIPTION Hind Plast VMA (L) is a ready to use organic liquid based viscosity modifying admixture (VMA) formulated to improve the stability, segregation resistance with enhanced viscosity and controlled rheological properties of concrete mixes. The use of Hind Plast VMA (L) improves the plastic properties of Self Consolidating Concrete (SCC), High Slump Concrete and also concrete mixes containing manufactured sand /or poorly graded aggregate. Its unique property to resist bleeding and segregation, facilitates concrete to be placed easily. Hind Plast VMA (L) is compatible with Hind Plast Super HPC & Hind Plast Super SCA- High range water reducing admixture based on Poly-carboxylic ether (PCE) USES Hind Plast VMA (L) is recommended for self compacting concrete (SCC), high ﬂow-able concrete, pump-able concrete and concrete with high W/C ratios. ADVANTAGES • It possess outstanding anti-bleeding & anti-segregation properties. • On its addition it does not eﬀect the ﬂow properties of concrete. • Low dosage • It mixes with concrete rapidly resulting fast action. • Compatible with all types of admixture. APPLICATION Hind Plast VMA (L) is to be added to concrete after all ingredients have been batched and thoroughly mixed either it is in the Batching Plant, Laboratory trials or at jobsite. The placement of concrete can be done using the conventional method or by concrete pump. Placement of concrete produced with Hind Plast VMA (L) should be done continuously without any interruption. Hind Plast VMA (L) can also be dispensed during transit of freshly prepared concrete in Transit Mixer and mixing to be carried on for 5 minutes after its addition. The addition of Hind Plast VMA (L) is to be increased proportionately as the water content increases and reduced when the water content is lower. It is always advised to carry out trial mixes to ascertain the exact dosage to achieve the desired requirements. HIND PLAST VMA (L) VISCOSITY MODIFYING ADMIXTURE FOR HIGH QUALITY CONCRETE PROPERTIES Aspect Opaque Liquid Speciﬁc Gravity 1.02 + 0.02 Chloride content Nil pH 6.0 to 9.0 DOSAGE The recommended dosage suggested ranges from 200gms to 800gms by weight of cementitious material. SHELF LIFE 12 months from the date of manufacture. Should be stored in a cool and dry place away from o o direct sunlight at temperature ranging between 2 C (Min.) and 50 C (Max.) PACKING 200 Kg. Container or as required. HANDLING PRECAUTION Hind Plast VMA (L) is non-toxic and ingestion is to be avoided. Any contact with the skin must be washed with water. If contact with eyes occurs, wash well immediately with water and seek medical advice. contactus@hindcon.com +91 33 24490839, 9830599113 +91 33 24490849 Kolkata, West Bengal, India Hindcon Chemicals maintains a team of technically trained professionals to provide full support to your problems in construction, and recommend the correct product to suite your speciﬁc requirements. Our authorized applicators can attend your site for application of the products. The content of the Technical datasheet are for general information and guideline. The result shown here are generated from our laboratory or from our site experiences. Quality of our products are maintained as per ISO9001:2008 recommendations and continuous researches. The behaviour can change as per the prevailing conditions at the time of applications. Since HINDCON CHEMICALS LIMITED has no control over the use to which the users may put the material, it does not claim or warrant that in the user’s particular circumstances, the result that the user will obtain from the product will be the same as those described in this communication or that the user will ﬁnd the information or recommendations complete, accurate or useful. The client must test and ascertain the safety and ﬁtness for the product for use. The right to change the properties of the products is reserved with us. The proprietary rights of third parties must be observed. All orders are accepted subject to the terms of sale and delivery. Users must always refer to the most recent issue of the latest Data Sheet for the product concerned, copies of which will be supplied on request. IMPORTANT NOTICE : HINDCON CHEMICALS LTD. VISIT OUR WEBSITE HIND PLAST VMA (L) VISCOSITY MODIFYING ADMIXTURE FOR HIGH QUALITY CONCRETE | Success
HC032 | Hind Plast VMA | https://www.hindcon.com/wp-content/uploads/2025/02/HIND-PLAST-VMA_TDS.pdf | HINDCON CHEMICALS LTD. DESCRIPTION Hind Plast VMA is a high-molecular weight synthetic co-polymer admixture available in granular powder form. It function as a viscosity enhancers and prevents the concrete from bleeding and segregation. USES Hind Plast VMA is recommended for self compacting concrete (SCC), high ﬂow-able concrete, pump-able concrete and concrete with high W/C ratios. ADVANTAGES • It possess outstanding anti-bleeding & anti-segregation properties. • On its addition it does not eﬀect the ﬂow properties of concrete. • Low dosage • It mixes with concrete rapidly resulting fast action. • Compatible with all types of admixture. APPLICATION Hind Plast VMA should be dissolved to a 1% solution and should be stirred properly before using as a concrete admixture. PROPERTIES Aspect White coloured powder, granule. Drying Loss (M%) Ranges from 1.05 to 1.25 at 27ºC Chloride content 14.0 (Max) pH 6.0 to 9.0 SHELF LIFE 12 months from the date of manufacture. Should be stored in a cool and dry place away from direct o o sunlight at temperature ranging between 2 C (Min.) and 50 C (Max.) HIND PLAST VMA VISCOSITY MODIFYING AGENT FOR HIGH QUALITY CONCRETE PACKING 25 Kg. in HDPE Bag or as required. HANDLING PRECAUTION Hind Plast VMA is non-toxic and ingestion is to be avoided. Any contact with the skin must be washed with water. If contact with eyes occurs, wash well immediately with water and seek medical advice. contactus@hindcon.com +91 33 24490839, 9830599113 +91 33 24490849 Kolkata, West Bengal, India Hindcon Chemicals maintains a team of technically trained professionals to provide full support to your problems in construction, and recommend the correct product to suite your speciﬁc requirements. Our authorized applicators can attend your site for application of the products. The content of the Technical datasheet are for general information and guideline. The result shown here are generated from our laboratory or from our site experiences. Quality of our products are maintained as per ISO9001:2008 recommendations and continuous researches. The behaviour can change as per the prevailing conditions at the time of applications. Since HINDCON CHEMICALS LIMITED has no control over the use to which the users may put the material, it does not claim or warrant that in the user’s particular circumstances, the result that the user will obtain from the product will be the same as those described in this communication or that the user will ﬁnd the information or recommendations complete, accurate or useful. The client must test and ascertain the safety and ﬁtness for the product for use. The right to change the properties of the products is reserved with us. The proprietary rights of third parties must be observed. All orders are accepted subject to the terms of sale and delivery. Users must always refer to the most recent issue of the latest Data Sheet for the product concerned, copies of which will be supplied on request. IMPORTANT NOTICE : HINDCON CHEMICALS LTD. VISIT OUR WEBSITE HIND PLAST VMA VISCOSITY MODIFYING AGENT FOR HIGH QUALITY CONCRETE | Success
HC033 | Hind Quick Set 1000 | https://www.hindcon.com/wp-content/uploads/2025/03/HIND-QUICK-SET-1000_TDS.pdf | HINDCON CHEMICALS LTD.HIND QUICK SET 1000 DESCRIPTION Hind Quick Set 1000 is a multipurpose concrete additive in liquid form when added to concrete, results in quick setting or rapid hardening in normal and hot weathering conditions. It has been developed to obtain high early strength. USES Hind Quick Set 1000 can be used for early setting of Paver Blocks, Emergency Repair and to stop ingress of water through underground structures. It is also used for any emergency repair during short duration of shutdown. ADVANTAGES • An easy-to-use multipurpose concrete additive. • To achieve high early strength. • A very useful product for Paver Block Industries where early demoulding is required. • Very useful for emergency repair in factories during shutdown. • It is a highly useful product for stoppage of water ingress through underground structures. • Most Eﬀective with Type I/II/III cements APPLICATION The recommended dosage is 0.2 to 0.6 % by weight of cement. It is advisable to carry out trial mixes to establish the exact dosage rate required. It is compatible with all types of cement. Hind Quick Set 1000 is to be added to wet concrete after 70-80% of the mixing water is added. At no time it is recommended that it should be added to dry aggregate and cement. PROPERTIES Aspect Hazy Liquid Speciﬁc Gravity 1.30 + 0.02 pH 7.50 + 0.02 QUICK SETTING CONCRETE ADDITIVE ESPECIALLY FOR PAVER BLOCK PACKING Available in 225 Kg. HDPE Container SHELF LIFE Best before 12 months from the date of manufacture. Should be stored in a cool and dry place o o away from direct sunlight at temperature ranging between 2 C (Min.) and 45 C (Max.). HANDLING PRECAUTION Hind Quick Set 1000 is non-toxic and ingestion is to be avoided. Any splashes to the skin must be washed with water. If contact with eyes occurs, wash well immediately with water and seek medical advice. contactus@hindcon.com +91 33 24490839, 9830599113 +91 33 24490849 Kolkata, West Bengal, India Hindcon Chemicals maintains a team of technically trained professionals to provide full support to your problems in construction, and recommend the correct product to suite your speciﬁc requirements. Our authorized applicators can attend your site for application of the products. The content of the Technical datasheet are for general information and guideline. The result shown here are generated from our laboratory or from our site experiences. Quality of our products are maintained as per ISO9001:2008 recommendations and continuous researches. The behaviour can change as per the prevailing conditions at the time of applications. Since HINDCON CHEMICALS LIMITED has no control over the use to which the users may put the material, it does not claim or warrant that in the user’s particular circumstances, the result that the user will obtain from the product will be the same as those described in this communication or that the user will ﬁnd the information or recommendations complete, accurate or useful. The client must test and ascertain the safety and ﬁtness for the product for use. The right to change the properties of the products is reserved with us. The proprietary rights of third parties must be observed. All orders are accepted subject to the terms of sale and delivery. Users must always refer to the most recent issue of the latest Data Sheet for the product concerned, copies of which will be supplied on request. IMPORTANT NOTICE : HINDCON CHEMICALS LTD. VISIT OUR WEBSITE HIND QUICK SET 1000 QUICK SETTING CONCRETE ADDITIVE ESPECIALLY FOR PAVER BLOCK | Success
HC034 | Hind Flow Set 2000 | https://www.hindcon.com/wp-content/uploads/2025/02/HIND-FLOW-SET-2000_TDS.pdf | HINDCON CHEMICALS LTD. DESCRIPTION Hind Flow Set 2000 is a new generation polycarboxylic ether-based chloride free, hardening accelerating admixture for concreting in normal and hot weathering conditions. It has been developed to obtain high early strength as per requirement without aﬀecting the initial workability of concrete. It conforms to IS 9103: 1999 & ASTM C 494/C49M -11, Type C. USES Hind Flow Set 2000 is recommended for use in concrete of all types especially for concrete where high early strength is required at normal and hot weather conditions is prevailing. ADVANTAGES • To achieve high early strength. • The ﬁnishing operations on ﬂat work surfaces becomes faster. • Earlier post- tensioning work can be done. • Most Eﬀective with Type I/II/III cements. APPLICATION For Precast Concrete Hind Flow Set 2000 when used for precast concerting attains high early strengths as per requirement. Curing time is reduced and quality of concrete is improved. • Enhances setting time of concrete thus steam curing is not required saving energy costs. • Increase in early strength allowing faster availability of moulds for increase in production per day. • On its use Type III cement can be replaced. Concreting in Cold Weather Conditions Hind Flow Set 2000 possess an unique hardening accelerating properties which is very eﬀective when high early strength of concrete is desired and use of rapid hardening compound like Calcium Chloride is prohibited. • Early stripping of formwork and reuse of the same increases productivity. • Reduction in the cost of heating and insulation. • Speedy completion time and structural use is achieved due to accelerated strength gain. Hind Flow Set 2000 is absolutely chloride free resulting to no corrosion of the reinforcement used in concrete. Hind Flow Set 2000 when used as per recommended dosage, reduces the need for cold weather concreting practices as per guidelines of ACI 306. HIND FLOW SET 2000 HIGH EARLY STRENGTH AND ACCELERATING TYPE ADMIXTURE FOR CONCRETE contactus@hindcon.com +91 33 24490839, 9830599113 +91 33 24490849 Kolkata, West Bengal, India Hindcon Chemicals maintains a team of technically trained professionals to provide full support to your problems in construction, and recommend the correct product to suite your speciﬁc requirements. Our authorized applicators can attend your site for application of the products. The content of the Technical datasheet are for general information and guideline. The result shown here are generated from our laboratory or from our site experiences. Quality of our products are maintained as per ISO9001:2008 recommendations and continuous researches. The behaviour can change as per the prevailing conditions at the time of applications. Since HINDCON CHEMICALS LIMITED has no control over the use to which the users may put the material, it does not claim or warrant that in the user’s particular circumstances, the result that the user will obtain from the product will be the same as those described in this communication or that the user will ﬁnd the information or recommendations complete, accurate or useful. The client must test and ascertain the safety and ﬁtness for the product for use. The right to change the properties of the products is reserved with us. The proprietary rights of third parties must be observed. All orders are accepted subject to the terms of sale and delivery. Users must always refer to the most recent issue of the latest Data Sheet for the product concerned, copies of which will be supplied on request. IMPORTANT NOTICE : HINDCON CHEMICALS LTD. VISIT OUR WEBSITE The recommended dosage is 0.5 to 2.0 % by weight of cement. It is advisable to carry out trial mixes to establish the exact dosage rate required. It is compatible with all types of cement. Hind Flow Set 2000 is to be added to wet concrete after 70-80% of the mixing water is added. At no time it is recommended that it should be added to dry aggregate and cement. PROPERTIES Aspect Transparent to Light Brown Liquid o Speciﬁc Gravity Ranges from 1.02 to 1.18 + 0.02 at 27 C Chloride content < 0.1 % (Considered to be Nil as per IS:456) pH > 7 SHELF LIFE Best before 12 months from the date of manufacture in unopened condition. Should be stored in a o o cool and dry place away from direct sunlight at temperature ranging between 2 C (Min.) and 35 C (Max.). PACKING 225 Kg. HDPE Containers or as required. HANDLING PRECAUTION Hind Flow Set 2000 is non-toxic but ingestion is to be avoided. Any splashes to the skin must be washed If contact with eyes occurs, wash well immediately with water and seek medical advice. Overdosing of the material may cause delay in setting of the concrete. HIND FLOW SET 2000 HIGH EARLY STRENGTH AND ACCELERATING TYPE ADMIXTURE FOR CONCRETE | Success
HC035 | Hind Quick Set 2000 | https://www.hindcon.com/wp-content/uploads/2025/07/HIND-QUICK-SET-2000.pdf | HINDCONCHEMICALS LTD. DESCRIPTION Hind Quick Set 2000 is a multipurpose chloride free concrete additive based on sodium silicate in liquid form when added to concrete, results in quick setting or rapid hardening in normal and hot weathering conditions. It has been developed to obtain high early strength. USES Hind Quick Set 2000 can be used for early setting of Paver Blocks, Fly Ash bricks, Emergency Repair and to stop ingress of water through underground structures. It is also used for any emergency repair during short duration of shutdown. ADVANTAGES • An easy-to-use multipurpose concrete additive. • To achieve high early strength. • A very useful product for Paver Block Industries where early demoulding is required. • Very useful for emergency repair in factories during shutdown. • It is a highly useful product for stoppage of water ingress through underground structures. • Most Eﬀective with Type I/II/III cements APPLICATION The recommended dosage is 0.2 to 0.6 % by weight of cement. It is advisable to carry out trial mixes to establish the exact dosage rate required. It is compatible with all types of cement. Hind Quick Set 2000 is to be added to wet concrete after 70-80% of the mixing water is added. At no time it is recommended that it should be added to dry aggregate and cement. PROPERTIES Aspect Hazy Liquid Speciﬁc Gravity 1.30 + 0.02 pH 7.50 + 0.02 SHELF LIFE Best before 12 months from the date of manufacture. Should be stored in a cool and dry place away from direct sunlight O O at temperature ranging between 2 C (Min.) and 45 C (Max.). HIND QUICK SET 2000 QUICK SETTING CONCRETE ADDITIVE ESPECIALLY FOR PAVER BLOCK & FLY ASH BRICK contactus@hindcon.com +91 33 24490839, 9830599113 +91 33 24490849 Kolkata, West Bengal, India Hindcon Chemicals maintains a team of technically trained professionals to provide full support to your problems in construction, and recommend the correct product to suite your speciﬁc requirements. Our authorized applicators can attend your site for application of the products. The content of the Technical datasheet are for general information and guideline. The result shown here are generated from our laboratory or from our site experiences. Quality of our products are maintained as per ISO9001:2008 recommendations and continuous researches. The behaviour can change as per the prevailing conditions at the time of applications. Since HINDCON CHEMICALS LIMITED has no control over the use to which the users may put the material, it does not claim or warrant that in the user’s particular circumstances, the result that the user will obtain from the product will be the same as those described in this communication or that the user will ﬁnd the information or recommendations complete, accurate or useful. The client must test and ascertain the safety and ﬁtness for the product for use. The right to change the properties of the products is reserved with us. The proprietary rights of third parties must be observed. All orders are accepted subject to the terms of sale and delivery. Users must always refer to the most recent issue of the latest Data Sheet for the product concerned, copies of which will be supplied on request. IMPORTANT NOTICE : HINDCONCHEMICALS LTD. VISIT OUR WEBSITE HIND QUICK SET 2000 QUICK SETTING CONCRETE ADDITIVE ESPECIALLY FOR PAVER BLOCK & FLY ASH BRICK PACKING Available in 225 Kg. HDPE Container. HANDLING PRECAUTION Hind Quick Set 2000 is non-toxic and ingestion is to be avoided. Any splashes to the skin must be washed with water. If contact with eyes occurs, wash well immediately with water and seek medical advice. | Success
HC036 | Hind Plast Super HPC 300 | https://www.hindcon.com/wp-content/uploads/2026/03/Hind-Plast-Super-HPC-300.pdf | HIND PLAST SUPER TM HPC 300 SUPERPLASTICIZER, HIGH EARLY STRENGTH, HIGH RANGE WATER REDUCING ADMIXTURE FOR CONCRETE & PRECAST CONCRETE DESCRIPTION Hind Plast Super TM HPC 300 is a new generation based on second generation polycarboxylic ether polymer consisting the unique property of gaining high early strength. It is chloride free with low alkali content and is compatible with all types of cement. It also possesses the properties of water reduction and workability retention. It is suitable for production of high performance concrete and/or concrete with high workability. It conforms to IS 9103: 2009, ASTM C 494, Type A, D & G and EN 934-2. USES Hind Plast Super TM HPC 300 is recommended for use in concrete of all types especially for concrete with high work ability, high early and long term strength requirements with zero segregation and low water Cement (binder) ratio. ADVANTAGES • Improves work ability of concrete mixes with low W/C Ratio. • To achieve high early strength. • Permeability of concrete/mortar is greatly improved. • Curing time gets reduced, resulting to increased production of concrete. • Especially beneficial for quality precast concrete element. • Impervious concrete with less shrinkage resulting to early and ultimate Compressive and Flexural strength is achieved in comparison to use of the common traditional Superplasticiser • Significant increase in ultimate strength. APPLICATION The recommended dosage is 0.5 to 1.0 Kg per 100 kg of cement. It is advisable to carry out trial mixes to establish the exact dosage rate required. It is compatible with all types of cement. Hind Plast Super TM HPC 300 is to be added to wet concrete after 70-80% of the mixing water is added. At no time it is recommended that it should be added to dry aggregate and cement. PROPERTIES Aspect Light Brown Liquid Chloride content (BS: 5075) Nil pH > 6 SHELF LIFE Best before 12 months from the date of manufacture in unopened condition. Should be stored in a cool and dry place away from direct sunlight at temperature ranging between 2 o C (Min.) and 50 o C (Max.) PACKING 225 Kg. HDPE Containers or as required. HIND PLAST SUPER TM HPC 300 SUPERPLASTICIZER, HIGH EARLY STRENGTH, HIGH RANGE WATER REDUCING ADMIXTURE FOR CONCRETE & PRECAST CONCRETE HANDLING PRECAUTION Hind Plast Super TM HPC 300 is non-toxic but ingestion is to be avoided. Any splashes to the skin must be washed If contact with eyes occurs, wash well immediately with water and seek medical advice. Overdosing of the material may cause delay in setting of the concrete. IMPORTANT NOTICE : Hindcon Chemicals maintains a team of technically trained professionals to provide full support to your problems in construction, and recommend the correct product to suite your specific requirements. Our authorized applicators can attend your site for application of the products. The content of the Technical datasheet are for general information and guideline. The result shown here are generated from our laboratory or from our site experiences. Quality of our products are maintained as per ISO9001:2008 recommendations and continuous researches. The behaviour can change as per the prevailing conditions at the time of applications. Since HINDCON CHEMICALS LIMITED has no control over the use to which the users may put the material, it does not claim or warrant that in the user’s particular circumstances, the result that the user will obtain from the product will be the same as those described in this communication or that the user will find the information or recommendations complete, accurate or useful. The client must test and ascertain the safety and fitness for the product for use. The right to change the properties of the products is reserved with us. The proprietary rights of third parties must be observed. All orders are accepted subject to the terms of sale and delivery. Users must always refer to the most recent issue of the latest Data Sheet for the product concerned, copies of which will be supplied on request. contactus@hindcon.com +91 33 24490839, 9830599113 +91 33 24490849 Kolkata, West Bengal, India VISIT OUR WEBSITE | Success
HC037 | Hind Anti Air | https://www.hindcon.com/wp-content/uploads/2025/05/HIND-ANTI-AIR_TDS.pdf | HINDCON CHEMICALS LTD. DESCRIPTION Hind Anti Air is an anti-foaming agent and is metallic soap type. It has an unique property to eliminate foam from latex, acrylic emulsion and air bubbles entrapped in concrete/mortar using acrylic polymer. USES Hind Anti Air is recommended for use in latex and emulsion mortars, water based paints and adhesives made latex or emulsion. ADVANTAGES • Removes entrapped air in concrete and making it durable. • Makes concrete/mortars cohesive. • Increases the strength of concrete/mortars. APPLICATION Hind Anti Air can be directly or diluted with water and added into concrete/mortar mixes, emulsions, water based paints and adhesives. Normally the dosage ranges from 0.1% -0.5% by weight of water. PROPERTIES Aspect Light yellowish Compound Active Content (% by weight) 100 o Sp. Gravity at 20 C 0.89 + 0.05 Viscosity 100 cps Dispersibility Is dispersible in water o Flash point ( C) 176 (C.O.C) Ion Non-ionic HIND ANTI AIR ANTI-FOAMING AGENT FOR USE IN MORTAR/CONCRETE contactus@hindcon.com +91 33 24490839, 9830599113 +91 33 24490849 Kolkata, West Bengal, India Hindcon Chemicals maintains a team of technically trained professionals to provide full support to your problems in construction, and recommend the correct product to suite your speciﬁc requirements. Our authorized applicators can attend your site for application of the products. The content of the Technical datasheet are for general information and guideline. The result shown here are generated from our laboratory or from our site experiences. Quality of our products are maintained as per ISO9001:2008 recommendations and continuous researches. The behaviour can change as per the prevailing conditions at the time of applications. Since HINDCON CHEMICALS LIMITED has no control over the use to which the users may put the material, it does not claim or warrant that in the user’s particular circumstances, the result that the user will obtain from the product will be the same as those described in this communication or that the user will ﬁnd the information or recommendations complete, accurate or useful. The client must test and ascertain the safety and ﬁtness for the product for use. The right to change the properties of the products is reserved with us. The proprietary rights of third parties must be observed. All orders are accepted subject to the terms of sale and delivery. Users must always refer to the most recent issue of the latest Data Sheet for the product concerned, copies of which will be supplied on request. IMPORTANT NOTICE : HINDCON CHEMICALS LTD. VISIT OUR WEBSITE HIND ANTI AIR ANTI-FOAMING AGENT FOR USE IN MORTAR/CONCRETE SHELF LIFE Best before 12 months from the date of manufacture. Should be stored in a cool and dry place away o o from direct sunlight at temperature ranging between 2 C (Min.) and 40 C (Max.). The content to be stirred well before use if stored for a longer period of time. PACKING Available in 10 Kg, 20 Kg HDPE container or as required. HANDLING PRECAUTION Hind Anti Air is non-toxic and prolonged skin contact should to be avoided. In case of contact with eyes occurs wash with plenty of clean water and seek medical advice. | Success
HC038 | Hind Bond EBA | https://www.hindcon.com/wp-content/uploads/2025/05/HIND-BOND-EBA_TDS.pdf | HINDCON CHEMICALS LTD. DESCRIPTION Hind Bond EBA is a solvent free two component epoxy resin system comprising of Pack- A and Pack-B. It contains 100% epoxy and no solvents or diluents are added into it. It conforms to ASTM C 881-78, Type II & IV, Grade 2, Class B & C. USES Hind Bond EBA is used as a bonding agent between old-to-old concrete, old to new concrete, metal to concrete, glazed bricks, tiles, steel or other structural materials to old sound concrete. It is also used for joint sealing. ADVANTAGES Hind Bond EBA provides a bond of far better strength of concrete itself, and suitable wherever structural bonding of new to existing old concrete is required. APPLICATION Surface should be cleaned, dry and free from loose particles, oil, grease or other foreign materials. Deep contaminated concrete should be thoroughly cleaned by wire brush. Mix all the pre-weighed Pack-A with the pre-weighed Pack-B and stir thoroughly preferably with a low speed electric drill or paddle mixer for 2-3 minutes.. Apply a thin layer of Hind Bond EBA with brush to the existing surface, working well into the substrate. Place fresh concrete/mortar while it is still ‘tacky’. In case of using large packs, when the entire mixed quantity cannot be used at a time, contents of Pack A and Pack B is to be mixed in the ratio 2:1 by weight and consumed within 30 minutes. Conditions of Application/Limitations o o Temperature of the Substrate: 25 C (Minimum) / 40 C (Maximum) o o Ambient Temperature: 25 C (Minimum) / 40 C (Maximum) Humidity of the Substrate: On moist surface, the adhesive to be brushed well into the substrate. Temperature of the material: The material temperature at the time of application should be o o between 10 C to 40 C. HIND BOND EBA HIGH STRENGTH EPOXY BONDING COMPOUND HIND BOND EBA HIGH STRENGTH EPOXY BONDING COMPOUND PROPERTIES Aspect (Mixed) Greyish white colored ﬂuid Mixing Ratio Component A: Component B = 2: 1 by weight o Pot Life 25-30 minutes at 30 C (as per EN ISO 9514) Pot life starts when Pack A & Pack B are mixed. Pot life is reduced at high temperature and longer at low temperature. To get a longer pot life small portion by weight to be mixed and applied. o Open Time 45-60 minutes at 30 C (as per EN ISO 9514) Full Curing time at Ambient Temperature 7 days o 2 Compressive Strength (30 C) >70 N/mm in 7 days (as per ASTM D 695) o 2 Flexural Strength (30 C) 30-35 N/mm in 10 days (as per IS-9162 -79) o 2 Tensile Strength (30 C) 20 N/mm in 14 days (as per ISO 527) o 2 Shear Strength (30 C) 10 N/mm in 14 days (as per ASTM C 881) COVERAGE Hind Bond EBA will cover at the rate of 0.25-0.50 Kg. per Sq. Mtr. depending upon the surface porosity, texture and working temperature. SHELF LIFE Best before 12 months from the date of manufacture. Should be stored in a cool and dry place away o o from direct sunlight at temperature ranging between 2 C (Min.) and 35 C (Max.). PACKING 1.2 Kg, 3 Kg, 6 Kg. & 18 Kg Kits. All packs contain pre-measured quantity components of Pack A & Pack B. contactus@hindcon.com +91 33 24490839, 9830599113 +91 33 24490849 Kolkata, West Bengal, India Hindcon Chemicals maintains a team of technically trained professionals to provide full support to your problems in construction, and recommend the correct product to suite your speciﬁc requirements. Our authorized applicators can attend your site for application of the products. The content of the Technical datasheet are for general information and guideline. The result shown here are generated from our laboratory or from our site experiences. Quality of our products are maintained as per ISO9001:2008 recommendations and continuous researches. The behaviour can change as per the prevailing conditions at the time of applications. Since HINDCON CHEMICALS LIMITED has no control over the use to which the users may put the material, it does not claim or warrant that in the user’s particular circumstances, the result that the user will obtain from the product will be the same as those described in this communication or that the user will ﬁnd the information or recommendations complete, accurate or useful. The client must test and ascertain the safety and ﬁtness for the product for use. The right to change the properties of the products is reserved with us. The proprietary rights of third parties must be observed. All orders are accepted subject to the terms of sale and delivery. Users must always refer to the most recent issue of the latest Data Sheet for the product concerned, copies of which will be supplied on request. IMPORTANT NOTICE : HINDCON CHEMICALS LTD. VISIT OUR WEBSITE HIND BOND EBA HIGH STRENGTH EPOXY BONDING COMPOUND HANDLING PRECAUTION Hind Bond EBA is non-toxic and ingestion is to be avoided. Any splashes to the skin must be washed with organic solvent like Xylene. If contact with eyes occurs, wash well immediately with water and seek medical advice. Rubber hand gloves are to be worn while handling. While mixing and applying Hind Bond EBA, tools and skin contacts are to be cleaned by organic solvent like Xylene/Toluene/MEK. | Success
HC039 | Hind Cempox (M) | https://www.hindcon.com/wp-content/uploads/2025/05/HIND-CEMPOX-M_TDS.pdf | HINDCON CHEMICALS LTD. DESCRIPTION Hind Cempox (M) is a three-component epoxy modiﬁed cementitious, thixotropic type, ﬁne textured micro mortar for leveling and ﬁnishing of concrete, stone or mortar surfaces. USES Hind Cempox (M) has wide range of uses: • Can be applied to new work or damaged concrete in aggressive chemical environments. • Used as a pore sealer to rebuild the proﬁle, smoothness and leveling of concrete surfaces. • Used to control moisture, suitable for restoration work physical resistance, preserving/restoring passivity and for increasing resistivity. (According to various principle & methods of EN-1504-9) • Can be applied over substrates containing high moisture and over green concrete. • As a leveling layer over concrete/mortar ranging from 0.5-3.5mm on vertical or horizontal surfaces. • Can be used as a moisture barrier (min 2mm thick) allowing epoxy, polyurethane and other solvent based coatings to be applied or ﬂoors surfaces which requires dry surface prior to its application. ADVANTAGES • Excellent adhesion to hardened or green concrete in dry or dampen conditions. • Solvent free and Ideal preparation to obtain smooth ﬁnish surface. • Improves chemical resistance to substrates. • Protects concrete in aggressive environments. • Impermeable to liquids but preamble to water vapours. • Can be used for both in external and internal use. • Outstanding resistance to water and moisture. Application Temperature o o The material has to be kept at temperature ranging between 10 C to 30 C. It has to be ensured o o that the substrate temperature is maintained in between 10 C to 30 C. The Relative humidity o o should be between 20 C to 80 C. Curing o Full cured ~ 4 days at +30 C. HIND CEMPOX (M) THREE COMPONENT EPOXY & CEMENT BASED MORTAR FOR SEALING OF CONCRETE MORTAR & STONE SURFACES HIND CEMPOX (M) PROPERTIES Form Epoxy Modiﬁed Cementitious Mortar Aspect Component A (Resin) : Transparent liquid Component B (Hardener): Transparent yellow liquid Component C (Filler) : Grey Aggregate powder Mixing Ratio Component A (Resin) : Component B(Hardener) : Component C (Filler) :: 4:1:18 o Pot Life at 27 C 30min o Over Coating Time at 27 C 8hr o Density at 27 C Component A (Resin) 1.140kg/l Component B (Hardener) 1.070kg/l Component C (Filler) 1.300kg/l Mixed (A+B+C) 1.900kg/l 2 Compressive Strength (28 days) > 45 N/mm 2 Flexural Strength (28 days) > 5N/mm Chloride Content (EN1015-17) < 0.05% Sulphate Resistance High Sulphate Resistance Modulus of Elasticity ~ 17 Gpa o Coeﬃcient of Thermal Expansion ~ 13.0 μm/m C Coeﬃcient of Carbon Dioxide Diﬀusion μCO2 ~ 5400 -2 -0.5 Capillary Absorption (Water permeability) < 0.5Kg. m . h Adhesive bond >2.0 Mpa Restrained Shrinkage/Expansion >2.0 Mpa -2 -0.5 Capillary absorption & permeability to water < 0.1Kg. m . h Abrasion Resistance (Taber Test) Weight loss < 3000mg H22 rotation, 1000 (EN ISO 5470-1) cycles/load 1000g Permeability to water vapour Class 1 : SD <5 m (permeable to water vapour) Impact Resistance (EN ISO 6272-1) Adhesion strength by pull-oﬀ test (En1542) >2.0 N/mm2 (horizontal with traﬃcking) Durability Carbonation resistance (EN 13295) Pass 2 Coverage/Consumption : Coverage as Screed/Mortar/ Rendering ~ 2.0Kg/m /mm . The coverage is depended on the surface porosity, proﬁle , level variations and wastages. Quality of Substrate The concrete substrate should be sound and hard (M-25 grade) with a minimum 2 2 compressive strength of 25N/mm and a pull oﬀ strength of 1.5 N/mm THREE COMPONENT EPOXY & CEMENT BASED MORTAR FOR SEALING OF CONCRETE MORTAR & STONE SURFACES HIND CEMPOX (M) Surface Preparation Concrete surfaces It should be ensured that concrete has attained the design strength and is properly cured. Concrete surfaces should be mechanically prepared or water jetted with high pressure equipment to remove cement laitance, oil and grease contamination if present and obtain a clean dust free surface. Weak concrete to be totally removed and blow holes/voids on the surface if any to be exposed completely. Repair of blow holes/voids and surface leveling to be obtained using Hind Patch R. High level spots to be properly grinded. Priming Prior to application of Hind Cempox (M) the concrete surface to be pre-wetted with water and should not be allowed to become dry. The surface should not have water accumulation and should be in Surface Saturated Dry (SSD) condition. All type of Surfaces like Green Concrete (as soon as it is suitable for mechanical preparation), Concrete substrate more than 14 days old and Damp old aged concrete with rising moisture is suitable for priming. Mixing Before mixing Component A (Resin) to be shaken properly and then poured into the container of Component B (Hardener) and shaken vigorously for minimum 30 seconds. To the mixed binder (A+B) now Component C (Filler) is added gradually and stirred with a slow speed power mixer (300- 400 RPM) for 3- 4 minutes to achieve a homogenous mix with any lumps. Mix pre- weighted Component (A+B+C) full quantity. Water should not be added. APPLICATION Hand Application The mixed Hind Cempox (M) is applied on the damp surface and is spread over with a trowel/spatula to obtain the required thickness. If necessary it can be ﬁnished with a moist neoprene made sponge or brush. Mechanical Application It can also be sprayed to the surface by using a spray gun or by wet spray techniques. After spraying operation is over it is to be subsequently ﬁnished by hand. Additional water is not to be used which may cause improper surface ﬁnish. THREE COMPONENT EPOXY & CEMENT BASED MORTAR FOR SEALING OF CONCRETE MORTAR & STONE SURFACES contactus@hindcon.com +91 33 24490839, 9830599113 +91 33 24490849 Kolkata, West Bengal, India Hindcon Chemicals maintains a team of technically trained professionals to provide full support to your problems in construction, and recommend the correct product to suite your speciﬁc requirements. Our authorized applicators can attend your site for application of the products. The content of the Technical datasheet are for general information and guideline. The result shown here are generated from our laboratory or from our site experiences. Quality of our products are maintained as per ISO9001:2008 recommendations and continuous researches. The behaviour can change as per the prevailing conditions at the time of applications. Since HINDCON CHEMICALS LIMITED has no control over the use to which the users may put the material, it does not claim or warrant that in the user’s particular circumstances, the result that the user will obtain from the product will be the same as those described in this communication or that the user will ﬁnd the information or recommendations complete, accurate or useful. The client must test and ascertain the safety and ﬁtness for the product for use. The right to change the properties of the products is reserved with us. The proprietary rights of third parties must be observed. All orders are accepted subject to the terms of sale and delivery. Users must always refer to the most recent issue of the latest Data Sheet for the product concerned, copies of which will be supplied on request. IMPORTANT NOTICE : HINDCON CHEMICALS LTD. VISIT OUR WEBSITE HIND CEMPOX (M) New & fresh applied surface with Hind Cempox (M) must be protected from rain for the ﬁrst 24 hours from the time of application. When the surface of Hind Cempox (M) becomes tack free vapour permeable sealing coatings can be applied. The surface moisture to be checked which should be less than < 4% before application of vapour tight coatings. Seamless ﬁnish is achieved if a wet edge is maintained during application. SHELF LIFE Component A & Component B -12 months, Component C - 6 months, from the date of manufacturing in unopened conditions. To be stored in a cool and dry place away from direct o o sunlight at temperature ranging between 2 C (Min.) and 40 C (Max.) PACKING 23Kg Kit. (Comp A - 4Kg, Comp B - 1 Kg & Comp. C-18Kg) HANDLING PRECAUTION Hind Cempox (M) is non-toxic and ingestion is to be avoided. If contact with skin, eyes occurs wash well immediately with water and seek medical advice. THREE COMPONENT EPOXY & CEMENT BASED MORTAR FOR SEALING OF CONCRETE MORTAR & STONE SURFACES | Success
HC040 | Hind Corroguard – SA | https://www.hindcon.com/wp-content/uploads/2025/05/HIND-CORROGUARD-SA_TDS.pdf | HINDCON CHEMICALS LTD. DESCRIPTION Hind Corroguard-SA is a Migratory Bipolar Corrosion inhibitor based on modiﬁed liquid amine formulated to prevent corrosion of embedded steel reinforcements in concrete. It is free from nitrites and chromate. When it is coated over concrete, its unique migratory property prevents corrosion of embedded steel reinforced structures at both anodic and cathodic sites, which are exposed to high chloride and corrosive chemical environments conforming to ASTM-G-109 & JIS A-6205. PERFORMANCE Hind Corroguard-SA functions as a high performance corrosion inhibiting admixture simultaneously aﬀects both anodic and cathodic processes, it contains molecules in which electron density distribution causes the inhibitor to be attracted to both anodic and cathodic sites. By virtue of the moisture within the concrete these molecules migrate towards the steel and get deposited in a monomolecular layer along the steel and re-establish the barrier between the steel and chloride to prevent corrosion. USES Hind Corroguard-SA should be applied over thoroughly cleaned concrete surface free from any types of existing paints, oil, or grease. DOSAGE The optimum dosage of Hind Corroguard-SA to meet speciﬁc requirements should always be determined depending on the severity of the corrosion environment and anticipated chloride loading of the structure. Normally we recommend dosage/coverage ranging between 4-5 Sq. Mtr. per Kg per Coat over concrete. HIND CORROGUARD-SA SURFACE APPLICATION MIGRATORY BIPOLAR CONCRETE PENETRATING CORROSION INHIBITOR contactus@hindcon.com +91 33 24490839, 9830599113 +91 33 24490849 Kolkata, West Bengal, India Hindcon Chemicals maintains a team of technically trained professionals to provide full support to your problems in construction, and recommend the correct product to suite your speciﬁc requirements. Our authorized applicators can attend your site for application of the products. The content of the Technical datasheet are for general information and guideline. The result shown here are generated from our laboratory or from our site experiences. Quality of our products are maintained as per ISO9001:2008 recommendations and continuous researches. The behaviour can change as per the prevailing conditions at the time of applications. Since HINDCON CHEMICALS LIMITED has no control over the use to which the users may put the material, it does not claim or warrant that in the user’s particular circumstances, the result that the user will obtain from the product will be the same as those described in this communication or that the user will ﬁnd the information or recommendations complete, accurate or useful. The client must test and ascertain the safety and ﬁtness for the product for use. The right to change the properties of the products is reserved with us. The proprietary rights of third parties must be observed. All orders are accepted subject to the terms of sale and delivery. Users must always refer to the most recent issue of the latest Data Sheet for the product concerned, copies of which will be supplied on request. IMPORTANT NOTICE : HINDCON CHEMICALS LTD. VISIT OUR WEBSITE HIND CORROGUARD-SA PROPERTIES Aspect Pale yellow/Clear Liquid. Active Ingredients 100% Organic compound Speciﬁc Gravity 1.05 – 1.08 at 25°C Viscosity at 25°C 11-12 secs by Ford B4 Cup pH Minimum 9.5 Toxcity Non-toxic, Echo-friendly. Eﬀect No adverse eﬀect on the physical properties of fresh & hardened concrete. It does not entrain air. SHELF LIFE In un-opened condition, protected from direct sunlight and frost at temperatures between 2ºC and 50°C. Best before 12 months from the date of manufacture. It should be stored away from reducing agents and combustible materials. PACKING 200 Kg. Container or as required. HANDLING PRECAUTION Hind Corroguard-SA is non-toxic and ingestion is to be avoided. Any splashes to the skin must be washed with water. If contact with eyes occurs, wash well immediately with water and seek medical advice. SURFACE APPLICATION MIGRATORY BIPOLAR CONCRETE PENETRATING CORROSION INHIBITOR | Success
HC041 | Hind Corroguard | https://www.hindcon.com/wp-content/uploads/2025/05/HIND-CORROGUARD_TDS.pdf | HINDCON CHEMICALS LTD. DESCRIPTION Hind Corroguard is a Migratory Bipolar Corrosion inhibitor based on modiﬁed liquid amine formulated to prevent corrosion anodically as well as cathodically. It is very much eﬀective for corrosion protection of steel reinforced structures at both anodic and cathodic sites, which are exposed to high chloride and some corrosive chemical environments conforming to ASTM-G-109 & JIS A-6205. PERFORMANCE Hind Corroguard functions as a high performance corrosion inhibiting admixture simultaneously aﬀects both anodic and cathodic processes, it contains molecules in which electron density distribution causes the inhibitor to be attracted to both anodic and cathodic sites. By virtue of the moisture within the concrete these molecules migrate towards the steel and get deposited in a monomolecular layer along the steel and reestablish the barrier between the steel and chlorides to prevent corrosion. USES Hind Corroguard should be added directly to the concrete at the batching plant or transit mixture. DOSAGE The optimum dosage of HIND CORROGUARD to meet speciﬁc requirements should always be determined depending on the severity of the corrosion environment and anticipated chloride loading of the structure. Normally we recommend dosage range in between 2-3Kg per M3 of concrete. PROPERTIES Aspect Pale yellow/Clear Liquid. Active Ingredients 100% Organic compound Speciﬁc Gravity 1.05 – 1.08 at 25°C Viscosity at 25°C 11-12 secs by Ford B4 Cup pH Minimum 9.0 Toxcity Non-toxic, Echo-friendly. Eﬀect No adverse eﬀect on the physical properties of fresh & hardened concrete. HIND CORROGUARD MIGRATORY BIPOLAR CONCRETE PENETRATING CORROSION INHIBITOR contactus@hindcon.com +91 33 24490839, 9830599113 +91 33 24490849 Kolkata, West Bengal, India Hindcon Chemicals maintains a team of technically trained professionals to provide full support to your problems in construction, and recommend the correct product to suite your speciﬁc requirements. Our authorized applicators can attend your site for application of the products. The content of the Technical datasheet are for general information and guideline. The result shown here are generated from our laboratory or from our site experiences. Quality of our products are maintained as per ISO9001:2008 recommendations and continuous researches. The behaviour can change as per the prevailing conditions at the time of applications. Since HINDCON CHEMICALS LIMITED has no control over the use to which the users may put the material, it does not claim or warrant that in the user’s particular circumstances, the result that the user will obtain from the product will be the same as those described in this communication or that the user will ﬁnd the information or recommendations complete, accurate or useful. The client must test and ascertain the safety and ﬁtness for the product for use. The right to change the properties of the products is reserved with us. The proprietary rights of third parties must be observed. All orders are accepted subject to the terms of sale and delivery. Users must always refer to the most recent issue of the latest Data Sheet for the product concerned, copies of which will be supplied on request. IMPORTANT NOTICE : HINDCON CHEMICALS LTD. VISIT OUR WEBSITE HIND CORROGUARD MIGRATORY BIPOLAR CONCRETE PENETRATING CORROSION INHIBITOR SHELF LIFE In un-opened condition, protected from direct sunlight and frost at temperatures between 2ºC and 50°C. Best before 12 months from the date of manufacture. It should be stored away from reducing agents and combustible materials. PACKING 200 Kg. Container or as required. HANDLING PRECAUTION Hind Corroguard is non-toxic and ingestion is to be avoided. Any splashes to the skin must be washed with water. If contact with eyes occurs, wash well immediately with water and seek medical advice. | Success
HC042 | Hind Cure AL | https://www.hindcon.com/wp-content/uploads/2025/05/HIND-CURE-AL_TDS.pdf | HINDCON CHEMICALS LTD. DESCRIPTION Hind Cure AL is a pigmented lacquer type concrete curing compound to prevent premature water loss from concrete. It is based on synthetic ﬁlm forming resin and leaﬁng grade micro ﬁne Aluminum pigment. The total reﬂection of sunlight from Aluminum surface to dissipate heat is an added advantage. It is a very fast setting compound. The content of organic solvent in it helps to form a tough resin ﬁlm within two hours. It conforms to ASTM C-309, ASTM C-156, ASTM-97 & BS-7542. USES Hind Cure AL is sprayed or brushed into newly laid concrete surfaces to form a thin barrier against premature water loss. Without hindrance to the normal curing phenomenon due to adequate hydration water held by the concrete matrix underneath and for negligible evaporation of water from below resin membrane the concrete achieves maximum beneﬁcial properties. ADVANTAGES Hind Cure AL is very useful in large areas of exposed concrete such as • Concrete Highways-Road construction. • Air Port Runways. • Apron and hard standing. • Roof decks and shell-roofs. • Retaining walls. • Pre stressed beams and piers. • Canal lining. • Exposed surfaces of dams. • Sloping and angular surface where pond curing is not possible. APPLICATION Hind Cure AL curing compound is recommended for application once the surface water has disappeared. As it is solvent based, the equipment are to be cleared with mineral Solvents, such as white spirit, kerosene oil, etc. soon after completion of job. It is recommended to stir the contents of container before application and to keep the product away from ﬂame and heat under shade. Application can be done by spray or brush. The coverage depends on site condition such as wind velocity, temperature and humidity. HIND CURE AL RESIN BASED ALUMINIUM PIGMENTED CONCRETE CURING COMPOUND contactus@hindcon.com +91 33 24490839, 9830599113 +91 33 24490849 Kolkata, West Bengal, India Hindcon Chemicals maintains a team of technically trained professionals to provide full support to your problems in construction, and recommend the correct product to suite your speciﬁc requirements. Our authorized applicators can attend your site for application of the products. The content of the Technical datasheet are for general information and guideline. The result shown here are generated from our laboratory or from our site experiences. Quality of our products are maintained as per ISO9001:2008 recommendations and continuous researches. The behaviour can change as per the prevailing conditions at the time of applications. Since HINDCON CHEMICALS LIMITED has no control over the use to which the users may put the material, it does not claim or warrant that in the user’s particular circumstances, the result that the user will obtain from the product will be the same as those described in this communication or that the user will ﬁnd the information or recommendations complete, accurate or useful. The client must test and ascertain the safety and ﬁtness for the product for use. The right to change the properties of the products is reserved with us. The proprietary rights of third parties must be observed. All orders are accepted subject to the terms of sale and delivery. Users must always refer to the most recent issue of the latest Data Sheet for the product concerned, copies of which will be supplied on request. IMPORTANT NOTICE : HINDCON CHEMICALS LTD. VISIT OUR WEBSITE HIND CURE AL RESIN BASED ALUMINIUM PIGMENTED CONCRETE CURING COMPOUND PROPERTIES Aspect Aluminum Pigmented Liquid Colour Silver Grey Speciﬁc Gravity 0.82 ± 0.02 at 27°C Non-volatile solid content 19 ± 2% 2 Water Retention (As per ASTM C156) < 0.55Kg/m in 72 hours Reﬂectance (As per ASTM C 309) > 60% Drying Time (As per ASTM C 309) < 4 hours. Curing Eﬃciency ( As per BS 7542) > 90% Coverage 3-7 Sq. Mtr. / Litre It dries like pigmented lacquer when sprayed/brushed into newly laid concrete surface not containing surface water. The evaporation rate of water from under the membrane ﬁlm is as low as 0.30 Kg against 0.55 Kg (Maximum) per Sq.Mtr. per 24 hours stipulated in ASTM/BS/MOST (GOVERNMENT OF INDIA) speciﬁcation. SHELF LIFE Best before 12 months from the date of manufacture. Should be stored in a cool and dry place away o o from direct sunlight at temperature ranging between 2 C (Min.) and 40 C (Max.) and naked ﬂame. PACKING 105, 210 Litre. in HDPE container or as required. HANDLING PRECAUTION Hind Cure-AL is non-toxic but ingestion is to avoided. Any splashes to the skin must be washed with water. If contact with eyes occurs, wash well immediately with water and seek medical advice. | Success
HC043 | Hind Cure APB | https://www.hindcon.com/wp-content/uploads/2025/05/HIND-CURE-APB_TDS.pdf | HINDCON CHEMICALS LTD. DESCRIPTION Hind Cure APB is a single component concrete curing compound based on Acrylic Polymer to prevent premature water loss from concrete and also acts as a pore sealer & dust-proofer for ﬂoors and walls. It conforms to ASTM C 309, Type I & II, Class A & B and ASTM C 156. USES Hind Cure APB when sprayed or brushed into newly laid concrete surfaces it forms a thin ﬁlm barrier against premature water loss, without creating any hindrance to the normal curing phenomenon due to adequate hydration, water held by the concrete matrix and for very slow evaporation of water from below the membrane, concrete achieves maximum beneﬁcial properties. It can also be used when there is requirement of sealing and dust prooﬁng the concrete surface for ﬂoors & walls. ADVANTAGES • Hind Cure APB is very useful in large areas of exposed concrete such as • High Rise Building to eliminate water curing • UV Resistant, water based environment friendly compound free from solvent, wax and chlorinated or saponiﬁable compounds. • Air Port Runways. • Apron and hard standing. • Roof decks and shell-roofs and Retaining walls. • Possess excellent properties of moisture retention for fresh concrete reducing the possibilities of shrinkage cracks. • Pre stressed beams and peers. • Canal lining, Exposed surfaces of dams. • It is suitable for application on freshly placed concrete and also over existing concrete. • Sloping and angular surface where pond curing is not possible. APPLICATION Hind Cure APB needs to be stirred slowly before its application to obtain an uniform consistency of the compound. While it is applied on fresh concrete it has to be ensured that the surface is dry. If there is bleed water on the surface application should not commence until it becomes dry. It is always recommended that application of Hind Cure APB should be done immediately after de- shuttering and the concrete is damp to obtain optimum result. Hind Cure APB is to be applied uniformly by a brush, roller or spray without any overlapping of the coating. The coverage under standard site condition for single coat of Hind Cure APB varies between 5- 10 Sq. Mtr/Kg , depending upon the porosity of the surface. HIND CURE APB ACRYLIC POLYMER BASED ENVIRONMENT FRIENDLY CLEAR/WHITE CURING COMPOUND, SEALER & DUSTPROOFER HIND CURE APB Surfaces which is required to be sealed and dust-proofed two coats of Hind Cure APB is recommended at a coverage rate varying from 10-18 Sq. Mtr/Kg during the second coat application. Hind Cure APB applied surfaces can receive any type of decorative coatings as a cover and paints based on PVA, PVC, Acrylic copolymer, bituminous emulsions, polymer modiﬁed cementitious system, epoxy coating, polyurethane coatings and solvent or water based coatings. PROPERTIES Aspect Transparent/White Speciﬁc Gravity 1.020 ± 0.05 at 27°C 2 Moisture Retention (ASTM C 156) 0.40 Kg/ m o Drying Time (ASTM C 135, M 8.3) 35- 40 mins at 20 C o 8-15 mins at 35 C UV Resistance (ASTM G53) Resistant - No yellowing eﬀect, chalking lighter than gardener colour 3 Adhesion of tile Cement 2 (ASTM C1315/ASTM D 4541) 1.2 N/mm VOC (Volatile Organic Content) 50.4 gm/Lit Chemical Resistance (ASTM D 1308 – Test of Spot for 48 Hours) Chemicals resistance to Acids (m/v) such as Acetic Acid 20%, Hydrochloric Acid 10%, Sulphuric Acid 25%, Lactic Acid 20% & Nitric Acid 5% is Excellent. Chemicals resistance to Solvent & Organics such as Ethylene glycol 40% is Excellent. Chemicals resistance to Dairy/Food products such as Fruit juices, Buttermilk, Milk, Cheese and yoghurt is Excellent. Chemicals resistance to Aqueous solutions such as Distilled water, Alkaline Detergent Solution, Sodium Hydroxide 10%, High Sulphate Water, Sea Water Tap Water, Ground Water, Copper Sulphate 25%, Zinc Sulphate 25% and Magnesium Sulphate 25% is Excellent. SHELF LIFE Best Before 12 months from the date of manufacture when stored in warehouse conditions and o o dry place away from direct sunlight at temperature ranging between 5 C (Min.) and 40 C (Max.). ACRYLIC POLYMER BASED ENVIRONMENT FRIENDLY CLEAR/WHITE CURING COMPOUND, SEALER & DUSTPROOFER contactus@hindcon.com +91 33 24490839, 9830599113 +91 33 24490849 Kolkata, West Bengal, India Hindcon Chemicals maintains a team of technically trained professionals to provide full support to your problems in construction, and recommend the correct product to suite your speciﬁc requirements. Our authorized applicators can attend your site for application of the products. The content of the Technical datasheet are for general information and guideline. The result shown here are generated from our laboratory or from our site experiences. Quality of our products are maintained as per ISO9001:2008 recommendations and continuous researches. The behaviour can change as per the prevailing conditions at the time of applications. Since HINDCON CHEMICALS LIMITED has no control over the use to which the users may put the material, it does not claim or warrant that in the user’s particular circumstances, the result that the user will obtain from the product will be the same as those described in this communication or that the user will ﬁnd the information or recommendations complete, accurate or useful. The client must test and ascertain the safety and ﬁtness for the product for use. The right to change the properties of the products is reserved with us. The proprietary rights of third parties must be observed. All orders are accepted subject to the terms of sale and delivery. Users must always refer to the most recent issue of the latest Data Sheet for the product concerned, copies of which will be supplied on request. IMPORTANT NOTICE : HINDCON CHEMICALS LTD. VISIT OUR WEBSITE HIND CURE APB PACKING 20Kg & 225 Kg HDPE container or as required. HANDLING PRECAUTION Hind Cure APB is non-toxic but ingestion is to avoided. Any splashes to the skin must be washed with water. If contact with eyes occurs, wash well immediately with water and seek medical advice. ACRYLIC POLYMER BASED ENVIRONMENT FRIENDLY CLEAR/WHITE CURING COMPOUND, SEALER & DUSTPROOFER | Success
HC044 | Hind Cure APB (Clear) | https://www.hindcon.com/wp-content/uploads/2025/05/HIND-CURE-APB-CLEAR_TDS.pdf | HINDCON CHEMICALS LTD. DESCRIPTION Hind Cure APB (Clear) is a single component concrete curing compound based on Acrylic Polymer to prevent premature water loss from concrete and also acts as a pore sealer & dust- proofer for ﬂoors and walls. It conforms to ASTM C 1315, Type 1, Class - A. USES Hind Cure APB (Clear) when sprayed or brushed into newly laid concrete surfaces it forms a thin ﬁlm barrier against premature water loss, without creating any hindrance to the normal curing phenomenon due to adequate hydration, water held by the concrete matrix and for very slow evaporation of water from below the membrane, concrete achieves maximum beneﬁcial properties. It can also be used when there is requirement of sealing and dust prooﬁng the concrete surface for ﬂoors & walls. ADVANTAGES • Hind Cure APB (Clear) is very useful in large areas of exposed concrete such as • High Rise Building to eliminate water curing • UV Resistant, water based environment friendly compound free from solvent, wax and chlorinated or saponiﬁable compounds. • Air Port Runways. • Apron and hard standing. • Roof decks and shell-roofs and Retaining walls. • Possess excellent properties of moisture retention for fresh concrete reducing the possibilities of shrinkage cracks. • Pre stressed beams and peers. • Canal lining, Exposed surfaces of dams. • It is suitable for application on freshly placed concrete and also over existing concrete. • Sloping and angular surface where pond curing is not possible. APPLICATION Hind Cure APB (Clear) needs to be stirred slowly before its application to obtain an uniform consistency of the compound. While it is applied on fresh concrete it has to be ensured that the surface is dry. If there is bleed water on the surface application should not commence until it becomes dry. It is always recommended that application of Hind Cure APB (Clear) should be done immediately after de-shuttering and the concrete is damp to obtain optimum result. Hind Cure APB (Clear) is to be applied uniformly by a brush, roller or spray without any overlapping of the coating. The coverage under standard site condition for single coat of Hind Cure APB (Clear) varies between 5- 10 Sq. Mtr/Kg , depending upon the porosity of the surface. HIND CURE APB (CLEAR) ACRYLIC POLYMER BASED ENVIRONMENT FRIENDLY CLEAR CURING COMPOUND, SEALER & DUSTPROOFER HIND CURE APB (CLEAR) ACRYLIC POLYMER BASED ENVIRONMENT FRIENDLY CLEAR CURING COMPOUND, SEALER & DUSTPROOFER Surfaces which is required to be sealed and dust-proofed two coats of Hind Cure APB (Clear) is recommended at a coverage rate varying from 10-18 Sq. Mtr/Kg during the second coat application. Hind Cure APB (Clear) applied surfaces can receive any type of decorative coatings as a cover and paints based on PVA, PVC, Acrylic co-polymer, bituminous emulsions, polymer modiﬁed cementitious system, epoxy coating, polyurethane coatings and solvent or water based coatings. PROPERTIES Aspect Clear Solid Content (ASTM D 1644) 27 + 1% 2 Moisture Retention (ASTM C 156) < 0.40 Kg/ m o Drying Time (ASTM C 135, M 8.3) 35- 40 mins at 20 C o 8-15 mins at 35 C UV Resistance (ASTM G53) Resistant - No yellowing eﬀect, chalking lighter than gardener colour 3 Adhesion of tile Cement 2 (ASTM C1315/ASTM D 4541) 1.2 N/mm VOC (Volatile Organic Content) 49.4 gm/Lit Chemical Resistance (ASTM D 1308 – Test of Spot for 48 Hours) Chemicals resistance to Acids (m/v) such as Acetic Acid 20%, Hydrochloric Acid 10%, Sulphuric Acid 25%, Lactic Acid 20% & Nitric Acid 5% is Excellent. Chemicals resistance to Solvent & Organics such as Ethylene glycol 40% is Excellent. Chemicals resistance to Dairy/Food products such as Fruit juices, Buttermilk, Milk, Cheese and yoghurt is Excellent. Chemicals resistance to Aqueous solutions such as Distilled water, Alkaline Detergent Solution, Sodium Hydroxide 10%, High Sulphate Water, Sea Water Tap Water, Ground Water, Copper Sulphate 25%, Zinc Sulphate 25% and Magnesium Sulphate 25% is Excellent. SHELF LIFE Best Before 12 months from the date of manufacture when stored in warehouse conditions and o o dry place away from direct sunlight at temperature ranging between 5 C and below 35 C contactus@hindcon.com +91 33 24490839, 9830599113 +91 33 24490849 Kolkata, West Bengal, India Hindcon Chemicals maintains a team of technically trained professionals to provide full support to your problems in construction, and recommend the correct product to suite your speciﬁc requirements. Our authorized applicators can attend your site for application of the products. The content of the Technical datasheet are for general information and guideline. The result shown here are generated from our laboratory or from our site experiences. Quality of our products are maintained as per ISO9001:2008 recommendations and continuous researches. The behaviour can change as per the prevailing conditions at the time of applications. Since HINDCON CHEMICALS LIMITED has no control over the use to which the users may put the material, it does not claim or warrant that in the user’s particular circumstances, the result that the user will obtain from the product will be the same as those described in this communication or that the user will ﬁnd the information or recommendations complete, accurate or useful. The client must test and ascertain the safety and ﬁtness for the product for use. The right to change the properties of the products is reserved with us. The proprietary rights of third parties must be observed. All orders are accepted subject to the terms of sale and delivery. Users must always refer to the most recent issue of the latest Data Sheet for the product concerned, copies of which will be supplied on request. IMPORTANT NOTICE : HINDCON CHEMICALS LTD. VISIT OUR WEBSITE HIND CURE APB (CLEAR) ACRYLIC POLYMER BASED ENVIRONMENT FRIENDLY CLEAR CURING COMPOUND, SEALER & DUSTPROOFER PACKING 20Kg & 225 Kg HDPE container or as required. HANDLING PRECAUTION Hind Cure APB (Clear) is non-toxic but ingestion is to avoided. Any splashes to the skin must be washed with water. If contact with eyes occurs, wash well immediately with water and seek medical advice. | Success
HC045 | Hind Cure APB (White) | https://www.hindcon.com/wp-content/uploads/2025/05/HIND-CURE-APB-WHITE_TDS.pdf | HINDCON CHEMICALS LTD. DESCRIPTION Hind Cure APB (White) is a single component concrete curing compound based on Acrylic Polymer to prevent premature water loss from concrete and also acts as a pore sealer & dust- proofer for ﬂoors and walls. It conforms to ASTM C 1315, Type II, Class - A. USES Hind Cure APB (White) when sprayed or brushed into newly laid concrete surfaces it forms a thin ﬁlm barrier against premature water loss, without creating any hindrance to the normal curing phenomenon due to adequate hydration, water held by the concrete matrix and for very slow evaporation of water from below the membrane, concrete achieves maximum beneﬁcial properties. It can also be used when there is requirement of sealing and dust prooﬁng the concrete surface for ﬂoors & walls. ADVANTAGES • Hind Cure APB (White) is very useful in large areas of exposed concrete such as • Cost eﬀective for High Rise Building to eliminate water curing. • UV Resistant, water-based environment friendly compound free from solvent, wax and chlorinated or saponiﬁable compounds. • Air Port Runways. • Apron and hard standing. • Roof decks and shell-roofs and Retaining walls. • Possess excellent properties of moisture retention for fresh concrete reducing the possibilities of shrinkage cracks. • Pre stressed beams and peers. • Canal lining, Exposed surfaces of dams. • It is suitable for application on freshly placed concrete and also over existing concrete. • Sloping and angular surface where pond curing is not possible. APPLICATION Hind Cure APB (White) needs to be stirred slowly before its application to obtain an uniform consistency of the compound. While it is applied on fresh concrete it has to be ensured that the surface is dry. If there is bleed water on the surface, application should not commence until it becomes dry. It is always recommended that application of Hind Cure APB (White) should be done immediately after de-shuttering and the concrete is damp to obtain optimum result. Hind Cure APB (White) is to be applied uniformly by a brush, roller or spray without any overlapping of the coating. The coverage under standard site condition for single coat of Hind Cure APB varies between 5- 6 Sq. Mtr/Kg , depending upon the porosity of the surface. HIND CURE APB (WHITE) ACRYLIC POLYMER BASED ENVIRONMENT FRIENDLY WHITE CURING COMPOUND, SEALER & DUSTPROOFER HIND CURE APB (WHITE) ACRYLIC POLYMER BASED ENVIRONMENT FRIENDLY WHITE CURING COMPOUND, SEALER & DUSTPROOFER Surfaces which is required to be sealed and dust-proofed two coats of Hind Cure APB (White) is recommended at a coverage rate varying from 10-12 Sq. Mtr/Kg during the second coat application. Hind Cure APB (White) applied surfaces can receive any type of decorative coatings as a cover and paints based on PVA, PVC, Acrylic co-polymer, bituminous emulsions, polymer modiﬁed cementitious system, epoxy coating, polyurethane coatings and solvent or water-based coatings. PROPERTIES Aspect White Solid Content (ASTM D 1644) 34 + 1% (White) 2 Moisture Retention (ASTM C 156) < 0.40 Kg/ m o Drying Time (ASTM C 135, M 8.3) < 4 Hours at 20 C UV Resistance (ASTM G53) Resistant - No yellowing eﬀect, chalking Adhesion of tile Cement 2 (ASTM C1315/ASTM D 4541) > 0.5 N/mm VOC (Volatile Organic Content) 49.4 gm/Lit Chemical Resistance (ASTM D 1308 – Test of Spot for 48 Hours) Chemicals resistance to Acids (m/v) such as Acetic Acid 20%, Hydrochloric Acid 10%, Sulphuric Acid 25%, Lactic Acid 20% & Nitric Acid 5% is Excellent. Chemicals resistance to Solvent & Organics such as Ethylene glycol 40% is Excellent. Chemicals resistance to Dairy/Food products such as Fruit juices, Buttermilk, Milk, Cheese and yoghurt is Excellent. Chemicals resistance to Aqueous solutions such as Distilled water, Alkaline Detergent Solution, Sodium Hydroxide 10%, High Sulphate Water, Sea Water Tap Water, Ground Water, Copper Sulphate 25%, Zinc Sulphate 25% and Magnesium Sulphate 25% is Excellent. SHELF LIFE Best Before 12 months from the date of manufacture when stored in warehouse conditions and o o dry place away from direct sunlight at temperature ranging between 5 C (Min.) and below 35 C contactus@hindcon.com +91 33 24490839, 9830599113 +91 33 24490849 Kolkata, West Bengal, India Hindcon Chemicals maintains a team of technically trained professionals to provide full support to your problems in construction, and recommend the correct product to suite your speciﬁc requirements. Our authorized applicators can attend your site for application of the products. The content of the Technical datasheet are for general information and guideline. The result shown here are generated from our laboratory or from our site experiences. Quality of our products are maintained as per ISO9001:2008 recommendations and continuous researches. The behaviour can change as per the prevailing conditions at the time of applications. Since HINDCON CHEMICALS LIMITED has no control over the use to which the users may put the material, it does not claim or warrant that in the user’s particular circumstances, the result that the user will obtain from the product will be the same as those described in this communication or that the user will ﬁnd the information or recommendations complete, accurate or useful. The client must test and ascertain the safety and ﬁtness for the product for use. The right to change the properties of the products is reserved with us. The proprietary rights of third parties must be observed. All orders are accepted subject to the terms of sale and delivery. Users must always refer to the most recent issue of the latest Data Sheet for the product concerned, copies of which will be supplied on request. IMPORTANT NOTICE : HINDCON CHEMICALS LTD. VISIT OUR WEBSITE HIND CURE APB (WHITE) ACRYLIC POLYMER BASED ENVIRONMENT FRIENDLY WHITE CURING COMPOUND, SEALER & DUSTPROOFER PACKING 20Kg & 225 Kg HDPE container or as required. HANDLING PRECAUTION Hind Cure APB (White) is non-toxic but ingestion is to avoided. Any splashes to the skin must be washed with water. If contact with eyes occurs, wash well immediately with water and seek medical advice. | Success
HC046 | Hind Cure SS | https://www.hindcon.com/wp-content/uploads/2025/05/HIND-CURE-SS_TDS.pdf | HINDCON CHEMICALS LTD. DESCRIPTION Hind Cure SS is a multipurpose compound when applied on concrete surface it cures, hardens and seal the concrete. It reacts with the cement chemically and penetrates deeply to solidify all ingredients to form a homogenous mass. The solidiﬁcation leads to hardened surface hence surface cracks and spalling is restricted. It is used on all new concrete surfaces and conforms to ASTM C309-81. USES Hind Cure SS is sprayed or brushed into newly laid concrete surfaces, which seals the concrete surface and resist premature water loss from within concrete, without creating any hindrance to the normal curing phenomenon due to adequate hydration, water held by the concrete matrix and for very slow evaporation rate of water from below the surface, concrete achieves maximum beneﬁcial properties. ADVANTAGES • Single component, ready to use. • It penetrates deep into the surface, densify and hardens the concrete which does not allow entry of moisture or any other foreign matter. • Scratch and peel proof. • Chemical and Oil resistant and surface becomes abrasion resistant on its application. • It is cost eﬀective due to high coverage. • Surface becomes crack resistant on its application. • It can be used with wax based curing compounds. APPLICATION Before application the concrete surface should be clean, dry and there should be no standing water on the surface. It must also be ensured the surface should be properly cleaned if any coating of sealer or other material exists which will prevent the absorption of the compound. After proper stirring/agitating the compound in the container, it is applied as a continuous coating to form a ﬁlm on the concrete surface by brush, power operated sprayer, soft bristle broom or squeegee. It is recommended to recoat the surface if porous and penetration even takes place after application of the ﬁrst coat. It makes the surface abrasion resistant. Excess material which gets sagged should be removed immediately from the surface. HIND CURE SS MULTIPURPOSE CURING, HARDENING AND SEALING COMPOUND PROPERTIES Aspect Transparent Liquid o Speciﬁc gravity 1.24 + 0.05 at 27 C. Coverage Fresh Concrete Surface 8-10 Sq. Mtr /Kg depending on the porosity and texture of the substrate. APPLICATION TEMPERATURE Hind Cure SS is recommended to be applied when the temperature of substrate should not be o o less than 5 C and higher than 50 C. SHELF LIFE Best before 12 months from the date of manufacture in unopened condition. Should be stored in a o o cool and dry place away from direct sunlight at temperature ranging between 2 C (Min.) and 40 C (Max.) PACKING 20 Kg & 250 Kg Container. HANDLING PRECAUTION Hind Cure SS is non-toxic, non-combustible and inhalation to be avoided. Any splashes to skin if happens, wash with water. If contact with eyes occurs, immediately wash with water and seek medical advice. contactus@hindcon.com +91 33 24490839, 9830599113 +91 33 24490849 Kolkata, West Bengal, India Hindcon Chemicals maintains a team of technically trained professionals to provide full support to your problems in construction, and recommend the correct product to suite your speciﬁc requirements. Our authorized applicators can attend your site for application of the products. The content of the Technical datasheet are for general information and guideline. The result shown here are generated from our laboratory or from our site experiences. Quality of our products are maintained as per ISO9001:2008 recommendations and continuous researches. The behaviour can change as per the prevailing conditions at the time of applications. Since HINDCON CHEMICALS LIMITED has no control over the use to which the users may put the material, it does not claim or warrant that in the user’s particular circumstances, the result that the user will obtain from the product will be the same as those described in this communication or that the user will ﬁnd the information or recommendations complete, accurate or useful. The client must test and ascertain the safety and ﬁtness for the product for use. The right to change the properties of the products is reserved with us. The proprietary rights of third parties must be observed. All orders are accepted subject to the terms of sale and delivery. Users must always refer to the most recent issue of the latest Data Sheet for the product concerned, copies of which will be supplied on request. IMPORTANT NOTICE : HINDCON CHEMICALS LTD. VISIT OUR WEBSITE HIND CURE SS MULTIPURPOSE CURING, HARDENING AND SEALING COMPOUND | Success
HC047 | Hind Cure WB | https://www.hindcon.com/wp-content/uploads/2025/05/HIND-CURE-WB_TDS.pdf |  | Error: 404 Client Error: Not Found for url: https://www.hindcon.com/wp-content/uploads/2025/05/HIND-CURE-WB_TDS.pdf
HC048 | Hind Cure WP | https://www.hindcon.com/wp-content/uploads/2026/05/HIND-CURE-WP.pdf | HINDCON CHEMICALS LTD. DESCRIPTION Hind Cure WP is a concrete curing compound to prevent premature water loss from concrete. It is a micro crystalline compound pigmented with titanium-di-oxide, for total reﬂection of sunlight to dissipate surface heat. It conforms to ASTM C 309, Type I & II, Class A & B, ASTM C 156 & BS 7542. USES Hind Cure WP is sprayed or brushed into newly laid concrete surfaces to form a thin ﬁlm barrier against premature water loss, without hindrance to the normal curing phenomenon due to adequate hydration, water held by the concrete matrix and for very slow evaporation of water from below the membrane so that concrete achieves maximum beneﬁcial properties. ADVANTAGES Hind Cure WP is very useful in large areas of exposed concrete such as • Concrete Highways-Road construction. • Air Port Runways. • Apron and hard standing. • Roof decks and shell-roofs. • Retaining walls. • Pre stressed beams and peers. • Canal lining. • Exposed surfaces of dams. • Sloping and angular surface where pond curing is not possible. APPLICATION Hind Cure WP curing membrane is recommended for application to the newly laid concrete once the surface water has disappeared. For large areas of concrete such as concrete Highway. Power driven automatic spray equipment attached to paver machine is employed. The contents are to be stirred well before application as in Paints application. PROPERTIES Aspect White Liquid O Speciﬁc Gravity 0.9 ± 0.05 at 27 C 2 Water Loss (ASTM C 309:06) 0.55 Kg/ m (Max.) Drying Time (ASTM C 309:06) < 90 mins. Reﬂectance (ASTM C 309:06) Not less than 60% Curing Eﬃciency 90% VOC (Volatile Organic Content) 216.8 gm/Lit Coverage* 5 to 6 Sq. Metre/Litre. • * Coverage depends on site condition such as wind velocity, temperature, humidity and porosity of the surface. HIND CURE WP PIGMENTED CONCRETE CURING COMPOUND contactus@hindcon.com +91 33 24490839, 9830599113 +91 33 24490849 Kolkata, West Bengal, India Hindcon Chemicals maintains a team of technically trained professionals to provide full support to your problems in construction, and recommend the correct product to suite your speciﬁc requirements. Our authorized applicators can attend your site for application of the products. The content of the Technical datasheet are for general information and guideline. The result shown here are generated from our laboratory or from our site experiences. Quality of our products are maintained as per ISO9001:2008 recommendations and continuous researches. The behaviour can change as per the prevailing conditions at the time of applications. Since HINDCON CHEMICALS LIMITED has no control over the use to which the users may put the material, it does not claim or warrant that in the user’s particular circumstances, the result that the user will obtain from the product will be the same as those described in this communication or that the user will ﬁnd the information or recommendations complete, accurate or useful. The client must test and ascertain the safety and ﬁtness for the product for use. The right to change the properties of the products is reserved with us. The proprietary rights of third parties must be observed. All orders are accepted subject to the terms of sale and delivery. Users must always refer to the most recent issue of the latest Data Sheet for the product concerned, copies of which will be supplied on request. IMPORTANT NOTICE : HINDCON CHEMICALS LTD. VISIT OUR WEBSITE Hind Cure WP compiles with ASTM C-309-06, ASTM C 156, ASTM E 97 and BS: 7542 speciﬁcation in respect of rate of evaporation loss. The weight of water lost per square meter of coated concrete surface in 24 hours is 0.40 kg. against 0.55 kg. (Maximum) stipulated in Ministry of Surface Transport (Most) Govt. of India’s speciﬁcation. SHELF LIFE Best before 12 months from the date of manufacture. Should be stored in a cool and dry place way from direct sunlight O O at temperature ranging between 2 C (Min.) and 40 C (Max.) PACKING 200 Litre HDPE container or as required. HANDLING PRECAUTION Hind Cure WP is non-toxic but ingestion is to be avoided. Any splashes to the skin must be washed with water. If contact with eyes occurs, wash well immediately with water and seek medical advice. HIND CURE WP PIGMENTED CONCRETE CURING COMPOUND | Success
HC049 | Hind Easy Plast (E) | https://www.hindcon.com/wp-content/uploads/2025/05/HIND-EASY-PLAST-E_TDS.pdf | HINDCON CHEMICALS LTD. DESCRIPTION Hind Easy Plast (E) is a ready to use premixed cement based mortar especially formulated for external plastering work. It ensures consistence quality and is a mixture of graded inert ﬁllers, binder and special additives. It is manufactured following the norms set by Indian Green Building Council (IGBC) making it to be a green product. USES Hind Easy Plast (E) is used for plastering on bricks, AAC blocks, concrete surface (walls) and patching of honey comb of concrete surface protecting it from sulphate and chloride attack thus improve the quality of plastering activity. It is used for smoothening of concrete surface prior to application of waterprooﬁng polymer coatings. It is an ideal mortar for repairing of tie-rod holes used for ﬁxing of shuttering. ADVANTAGES • Easy to use only water to be added and applied. • It has unique consistency to make good quality external plaster. • Excellent bonding due to the accurate proportioning of ingredients to produce homogenous mixture. • Increased coverage in the plaster area. • Possess non-sagging properties, making it an ideal mixture for vertical plastering work. • Reduces rebound loss resulting to less wastage during plastering. • Excellent permeability resistance and waterproof plaster is obtained. • Increased plasticity of the mortar reduces dry shrinkage cracks. • Eco- friendly and improves labour productivity reducing cost. • Can be applied manually or by plastering machine. APPLICATION Mixing About 6-7 Ltrs. of potable water for 40 Kg bag of Hind Easy Plast (E) is poured into the mechanical mixer or plastering machine and Hind Easy Plast (E) is added slowly and continuously mixed, maintaining water : powder ratio ranging from 0.15 - 0.17 for 3-4 minutes, so that an uniform homogenous mix is obtained for application. Method of Application Prior to application of Hind Easy Plast (E), it is to be ensured that the substrate is clean, free from oil, grease, algae, moss, paints and foreign materials, that creates hindrance for proper adhesion. HIND EASY PLAST (E) READY MIX FIBER REINFORCED PLASTERING MORTAR FOR EXTERNAL USE HIND EASY PLAST (E) The surface should be made wet thoroughly and Hind Easy Plast (E) is applied to achieve uniform thickness as per requirement and the surface levelled. Hind Easy Plast (E) to be used with 60 minutes from the time water is added. Curing Water curing to be commenced after 12 hours of application and to be continued for Seven (7) days. Alternatively curing by using Hind Cure WP/Hind Cure APB curing compounds can be done. Coverage 40 Kg Bag of Hind Easy Plast (E), will cover 14-16 Sq.ft, for a thickness ranging from 15 -16 mm. However, the coverage depends on the nature of substrate. PROPERTIES Aspect Grey Powder Mixed Density 1.8 Kg/lit as dry product 2.0 Kg /lit when mixed with water. Pot Life 60 minutes Bond Strength to Concrete > 2 N/mm2 after 28 days Thickness of application 15-16 mm o o Application Temperature +5 C to + 45 C Full Curing at 230 C 7 days Filler Specially graded silt free sand Binder Ordinary Portland Cement (53 Grade) Other Additives Accurately proportioned additives to improve workability, water reduction properties and adhesion strength. Water Addition About 6-7 litre /40Kg Bag. Note: Higher temperature shortens the curing & working time , lower temperature extends o o the durations. Ideal Temperature is 23 C and Relative Humidity 50 C. SHELF LIFE Best before 6 months from the date of manufacture in unpacked condition. Should be stored in a o o cool and dry place away from direct sunlight at temperature ranging between 2 C (Min.) and 40 C (Max.) READY MIX FIBER REINFORCED PLASTERING MORTAR FOR EXTERNAL USE contactus@hindcon.com +91 33 24490839, 9830599113 +91 33 24490849 Kolkata, West Bengal, India Hindcon Chemicals maintains a team of technically trained professionals to provide full support to your problems in construction, and recommend the correct product to suite your speciﬁc requirements. Our authorized applicators can attend your site for application of the products. The content of the Technical datasheet are for general information and guideline. The result shown here are generated from our laboratory or from our site experiences. Quality of our products are maintained as per ISO9001:2008 recommendations and continuous researches. The behaviour can change as per the prevailing conditions at the time of applications. Since HINDCON CHEMICALS LIMITED has no control over the use to which the users may put the material, it does not claim or warrant that in the user’s particular circumstances, the result that the user will obtain from the product will be the same as those described in this communication or that the user will ﬁnd the information or recommendations complete, accurate or useful. The client must test and ascertain the safety and ﬁtness for the product for use. The right to change the properties of the products is reserved with us. The proprietary rights of third parties must be observed. All orders are accepted subject to the terms of sale and delivery. Users must always refer to the most recent issue of the latest Data Sheet for the product concerned, copies of which will be supplied on request. IMPORTANT NOTICE : HINDCON CHEMICALS LTD. VISIT OUR WEBSITE HIND EASY PLAST (E) READY MIX FIBER REINFORCED PLASTERING MORTAR FOR EXTERNAL USE PACKING Available in 40Kg. HDPE Bag HANDLING PRECAUTION Hind Easy Plast (E) is non-toxic and ingestion is to be avoided. If contact with eyes occurs, wash well immediately with water and seek medical advice. | Success
HC050 | Hind Easy Plast (I) | https://www.hindcon.com/wp-content/uploads/2025/05/HIND-EASY-PLAST-I_TDS.pdf | HINDCON CHEMICALS LTD. DESCRIPTION Hind Easy Plast (I) is a ready to use premixed cement based mortar especially formulated for internal plastering work. It ensures consistence quality and is a mixture of graded inert ﬁllers, binder and special additives. It is manufactured following the norms set by Indian Green Building Council (IGBC) making it to be a green product. USES Hind Easy Plast (I) is used for plastering on bricks, AAC blocks, concrete surface (walls) and patching of honey comb of concrete surface protecting it from sulphate and chloride attack thus improve the quality of plastering activity. It is used for smoothening of concrete surface prior to application of waterprooﬁng polymer coatings. It is an ideal mortar for repairing of tie-rod holes used for ﬁxing of shuttering. ADVANTAGES • Easy to use only water to be added and applied. • It has unique consistency to make good quality internal plaster. • Excellent bonding due to the accurate proportioning of ingredients to produce homogenous mixture. • Increased coverage in the plaster area. • Possess non-sagging properties, making it an ideal mixture for vertical plastering work. • Reduces rebound loss resulting to less wastage during plastering. • Excellent permeability resistance and waterproof plaster is obtained. • Increased plasticity of the mortar reduces dry shrinkage cracks. • Eco- friendly and improves labour productivity reducing cost. • Can be applied manually or by plastering machine. APPLICATION Mixing About 6-7 Ltrs. of potable water for 40 Kg bag of Hind Easy Plast (I) is poured into the mechanical mixer or plastering machine and Hind Easy Plast (I) is added slowly and continuously mixed, maintaining water : powder ratio ranging from 0.15 - 0.17 for 3-4 minutes, so that an uniform homogenous mix is obtained for application. Method of Application Prior to application of Hind Easy Plast (I), it is to be ensured that the substrate is clean, free from oil, grease, algae, moss, paints and foreign materials, that creates hindrance for proper adhesion. The surface should be made wet thoroughly and Hind Easy Plast (I) is applied to achieve uniform HIND EASY PLAST (I) READY MIX FIBER REINFORCED PLASTERING MORTAR FOR INTERNAL USE HIND EASY PLAST (I) READY MIX FIBER REINFORCED PLASTERING MORTAR FOR INTERNAL USE thickness as per requirement and the surface levelled. Hind Easy Plast (I) to be used with 60 minutes from the time water is added. Curing Water curing to be commenced after 12 hours of application and to be continued for Seven (7) days. Alternatively curing by using Hind Cure WP/Hind Cure APB curing compounds can be done. Coverage 40 Kg Bag of Hind Easy Plast (I), will cover 14-16 Sq.ft, for a thickness ranging from 14 -15 mm. However, the coverage depends on the nature of substrate. PROPERTIES Aspect Grey Powder Mixed Density 1.7 Kg/lit as dry product 1.9 Kg /lit when mixed with water. Pot Life 60 minutes Bond Strength to Concrete > 2 N/mm2 after 28 days Thickness of application 15-16 mm o o Application Temperature +5 C to + 45 C o Full Curing at 23 C 7 days Filler Specially graded silt free sand Binder Ordinary Portland Cement (53 Grade) Other Additives Accurately proportioned additives to improve workability, water reduction properties and adhesion strength. Water Addition About 6-7 litre /40Kg Bag. Note: Higher temperature shortens the curing & working time , lower temperature extends o o the durations. Ideal Temperature is 23 C and Relative Humidity 50 C. SHELF LIFE Best before 6 months from the date of manufacture in unpacked condition. Should be stored in a o o cool and dry place away from direct sunlight at temperature ranging between 2 C (Min.) and 40 C (Max.) contactus@hindcon.com +91 33 24490839, 9830599113 +91 33 24490849 Kolkata, West Bengal, India Hindcon Chemicals maintains a team of technically trained professionals to provide full support to your problems in construction, and recommend the correct product to suite your speciﬁc requirements. Our authorized applicators can attend your site for application of the products. The content of the Technical datasheet are for general information and guideline. The result shown here are generated from our laboratory or from our site experiences. Quality of our products are maintained as per ISO9001:2008 recommendations and continuous researches. The behaviour can change as per the prevailing conditions at the time of applications. Since HINDCON CHEMICALS LIMITED has no control over the use to which the users may put the material, it does not claim or warrant that in the user’s particular circumstances, the result that the user will obtain from the product will be the same as those described in this communication or that the user will ﬁnd the information or recommendations complete, accurate or useful. The client must test and ascertain the safety and ﬁtness for the product for use. The right to change the properties of the products is reserved with us. The proprietary rights of third parties must be observed. All orders are accepted subject to the terms of sale and delivery. Users must always refer to the most recent issue of the latest Data Sheet for the product concerned, copies of which will be supplied on request. IMPORTANT NOTICE : HINDCON CHEMICALS LTD. VISIT OUR WEBSITE HIND EASY PLAST (I) READY MIX FIBER REINFORCED PLASTERING MORTAR FOR INTERNAL USE PACKING Available in 40Kg. HDPE Bag HANDLING PRECAUTION Hind Easy Plast (I) is non-toxic and ingestion is to be avoided. If contact with eyes occurs, wash well immediately with water and seek medical advice. | Success
HC051 | Hind Fiber Glass | https://www.hindcon.com/wp-content/uploads/2025/05/HIND-FIBER-GLASS_TDS-1.pdf | HINDCONCHEMICALS LTD. DESCRIPTION Hind Fiber Glass is a superior quality, specially woven alkali resistant glass ﬁber mesh. It is an ideal multipurpose engineering material for construction use. USES Hind Fiber Glass when used as reinforcement for protective and waterprooﬁng coating it provides high strength and is impact resistance. It is used for reinforcing cement, stone, epoxies, bitumen, gypsum, wall material, rooﬁng etc. ADVANTAGES * Eliminates surface cracking of protective and waterprooﬁng coatings. * Water Resistant & Alkali Resistant. * Soft and ﬂexible for easy application. * Resistant to ageing. * Usable on a wide range of surfaces. APPLICATION All surfaces should be sound, clean and free from any contamination like grease, oil, loose particles etc. After the base coat is applied Hind Fiber Glass is to be laid and embedded properly, when the coating is still green. It is to be ensured that there are no wrinkles, and the fabric is continuous at all corners and properly lapped and butted lapping and before application, the surface and tiles should be pre wetted properly. The base coat should have minimum thickness so that the fabric is uniformly embedded over the entire surface. PROPERTIES 2 Weight 45 gram per M Mesh Size 2.5mm X 2.5mm Width 1000 mm HIND FIBER GLASS GLASS FIBRE MESH FOR REINFORCEMENT OF PROTECTIVE AND WATERPROOFING COATING contactus@hindcon.com +91 33 24490839, 9830599113 +91 33 24490849 Kolkata, West Bengal, India Hindcon Chemicals maintains a team of technically trained professionals to provide full support to your problems in construction, and recommend the correct product to suite your speciﬁc requirements. Our authorized applicators can attend your site for application of the products. The content of the Technical datasheet are for general information and guideline. The result shown here are generated from our laboratory or from our site experiences. Quality of our products are maintained as per ISO9001:2008 recommendations and continuous researches. The behaviour can change as per the prevailing conditions at the time of applications. Since HINDCON CHEMICALS LIMITED has no control over the use to which the users may put the material, it does not claim or warrant that in the user’s particular circumstances, the result that the user will obtain from the product will be the same as those described in this communication or that the user will ﬁnd the information or recommendations complete, accurate or useful. The client must test and ascertain the safety and ﬁtness for the product for use. The right to change the properties of the products is reserved with us. The proprietary rights of third parties must be observed. All orders are accepted subject to the terms of sale and delivery. Users must always refer to the most recent issue of the latest Data Sheet for the product concerned, copies of which will be supplied on request. IMPORTANT NOTICE : HINDCONCHEMICALS LTD. VISIT OUR WEBSITE PACKING Available in 100/50 Meter Roll. HANDLING PRECAUTION Hind Fiber Glass is non-toxic, suitable for all surfaces even in contact with potable water. HIND FIBER GLASS GLASS FIBRE MESH FOR REINFORCEMENT OF PROTECTIVE AND WATERPROOFING COATING | Success
HC052 | Hind Foamex | https://www.hindcon.com/wp-content/uploads/2025/05/HIND-FOAMEX_TDS.pdf | HINDCON CHEMICALS LTD. DESCRIPTION Hind Foamex is a foaming agent, used ideally for production of light weight concrete having a high density. The formation of hexagonal cell like structure in the concrete does not allow heat to be absorbed into the core and as a result it becomes a high end thermal insulating material. USES Hind Foamex is recommended for use in structures that is required to be thermally insulated and protected against the ingress of moisture, like Roof / Terrace, Basements, Masonry AC Ducts, Cold Storages, Auditorium, Hospital, Industrial Factory Shades etc. ADVANTAGES • Provides full proof thermal insulation, saving energy. • Low permeability makes mortar or concrete waterproof. • Imparts chemical resistance to substrate. • Reduces or prevents salt penetration into concrete • Due to light weight does not add extra load to roof structure. • It has a good mechanical stability & acts as a excellent shock absorber. APPLICATION To the freshly prepared cement Slurry maintaining W/C ratio 0.6, Hind Foamex is added and mixed with a high speed mixer to generate foam concrete. To get the desired density of the foam concrete, light weight additives like vermiculite or perlite may be used. It also reduces the cement consumption for making cement slurry. It is recommended to mix Hind Foamex with water used for making cement slurry to achieve best results. Normally curing is to be carried on for 7 (seven) days. Foam concrete blocks can be used for non-load bearing partition walls in multi storied buildings as per required dimensions. To minimize the water absorption of the foam concrete, the surface may be coated/sprayed with Hind Coat Repel, silicon based water repellent coating. To achieve full proof waterprooﬁng of roof, Hind Crete Plus WPM admixed with cement in the ratio of 1:2 in two coats to be applied over the roof surface, prior to foam concreting. TYPICAL DENSITY RECOMMENDATION CLASSIFICATION DENSITY 3 Thermal Insulation/Fire Protection 250-550 Kg/m 3 Void Filling 600-800 Kg/m 3 Production of blocks for use in non-load bearing partition walls 800-900 Kg/m 3 Prefabricated /Cast in place walls both load and non load bearing 1100-1400 Kg/m 3 Slabs & higher strength loading bearing building elements 1600-1800 Kg/m HIND FOAMEX FOAMING AGENT FOR LIGHT WEIGHT CONCRETE PROPERTIES Aspect Pale Orange Liquid Speciﬁc Gravity at 27ºC 1.04 ± 0.05 pH 11 ± 2 Solubility Miscible with water in all porportions Chloride 0.2% Max (considered to be Nil) Dosage of Foaming Agent (Normal Dry Density 750 Kg/m3 ) 1.25 to 1.60 Kg diluted with 25-40 parts water SHELF LIFE Best before 12 months from the date of manufacture in unopened condition. Should be stored in o a cool and dry place away from direct sunlight at temperature ranging between 2 C (Min.) and o 40 C (Max.) PACKING 20 Kg & 250 Kg Barrel. HANDLING PRECAUTION Hind Foamex is non-toxic and prolonged skin contact should to be avoided. In case of contact with eyes occurs wash with plenty of clean water and seek medical advice. Cleaning of tools is to be done with water. contactus@hindcon.com +91 33 24490839, 9830599113 +91 33 24490849 Kolkata, West Bengal, India Hindcon Chemicals maintains a team of technically trained professionals to provide full support to your problems in construction, and recommend the correct product to suite your speciﬁc requirements. Our authorized applicators can attend your site for application of the products. The content of the Technical datasheet are for general information and guideline. The result shown here are generated from our laboratory or from our site experiences. Quality of our products are maintained as per ISO9001:2008 recommendations and continuous researches. The behaviour can change as per the prevailing conditions at the time of applications. Since HINDCON CHEMICALS LIMITED has no control over the use to which the users may put the material, it does not claim or warrant that in the user’s particular circumstances, the result that the user will obtain from the product will be the same as those described in this communication or that the user will ﬁnd the information or recommendations complete, accurate or useful. The client must test and ascertain the safety and ﬁtness for the product for use. The right to change the properties of the products is reserved with us. The proprietary rights of third parties must be observed. All orders are accepted subject to the terms of sale and delivery. Users must always refer to the most recent issue of the latest Data Sheet for the product concerned, copies of which will be supplied on request. IMPORTANT NOTICE : HINDCON CHEMICALS LTD. VISIT OUR WEBSITE HIND FOAMEX FOAMING AGENT FOR LIGHT WEIGHT CONCRETE | Success
HC053 | Hind Insu Foam | https://www.hindcon.com/wp-content/uploads/2025/05/HIND-INSUFOAM_TDS.pdf | HINDCON CHEMICALS LTD. DESCRIPTION Hind Insu Foam is a two component, hydro-ﬂouro-carbon (CFC free) blown, polymeric M.D.I. based system for producing rigid urethane foam with a nominal core density of 45 kg/ cu.m. by a spray process. Grades, adjusted in reactivity, are available for both cold and hot condition. AREAS OF APPLICATION • Rooﬁng & wall systems • Tank Insulation • Cold storages • Air Barrier Systems FEATURES AND BENEFITS • Hind Insu Foam system is self-ﬂashing and provides seamless protection by sealing cracks, crevices and holes while insulating decks from temperature extremes. Hind Insu Foam provides • A high R-value and can reduce condensation when applied correctly. • Enhancing energy eﬃciency • Lowering lifecycle costs by reducing the operating costs. • Improves thermal comfort. • Stops leaks. • Adheres well to concrete, masonry and variety of other substrate. • Light weight. • Dose not attract rodent and harbor mold growth. APPLICATION Surface Preparation The surface of application must be thoroughly prepared by mechanical means, to remove all loose particles, laitance, etc. Oil and grease, if any, must be de-greased with suitable solvents. Any surface undulations, cracks and crevices must be duly ﬁlled or repaired with cement sand mortar mixed with SBR latex polymers such as Hind Styrene BR. E N V I R O N ME N T A L CONSIDERATION A N D SUBSTRATE TEMPERATURES • Applicators must recognize and anticipate climatic conditions prior to application to ensure the highest quality foam and to maximize yield. Ambient air and substrate temperatures, moisture, and wind velocity are all critical determinants of foam quality and selection of the appropriate reactivity formulation. • Variations in ambient air and substrate temperature will inﬂuence the chemical reaction of the two components, directly aﬀecting the expansion rate, amount of rise, yield, adhesion and the resultant physical properties of the foam insulation. HIND INSUFOAM SPRAY APPLIED POLYURATHENE FOAM SYSTEM HIND INSUFOAM SPRAY APPLIED POLYURATHENE FOAM SYSTEM • To obtain optimum results, the Hind Foam Shield system should only be spray-applied to substrates when ambient air and surface temperatures fall within the range of 10°C and 48°C. • All substrates to be sprayed must be dry at the time of application. • Moisture in the form of rain, fog, frost, dew, or high humidity (>85%R.H.), will react chemically with the mixed components, adversely aﬀecting the polyurethane foam formation, dimensional stability and physical properties of the ﬁnished product. APPLICATION EQUIPMENT 2:1 Transfer pumps are recommended for material transfer from container to the proportioner. The plural component proportioner must be capable of supplying each component within + 2% of the desired 1:1 mixing ratio by volume. Hose heaters should be set to deliver 50°C to 55°C materials to the spray gun. These settings will ensure thorough mixing in the spray gun mix chamber in typical applications. • Optimum hose pressure and temperature will vary with equipment type and condition, ambient and substrate conditions, and the speciﬁc application. It is the responsibility of the applicator to properly interpret equipment technical literature, particularly information that relates to the acceptable combinations of gun chamber size, proportioner output, and material pressures. • The relationship between proper chamber size and the capacity of the proportioner’s pre- heater is critical. • Mechanical purge spray guns (speciﬁcally direct impingement or DI type) are recommended for highest foam quality. APPLICATION • Polyurethane foam is sprayed onto the prepared roof surface in two components (a polyol and an isocyanate) that when mixed expand their volume to form a seamless layer of rigid foam. Within minutes this foam can be walked on and cures to 90 percent of its full strength in about four hours. • Because polyurethane foam adheres to most surfaces, horizontal or vertical, it creates a fully-adhered, selﬄashing, monolithic roof surface, with none of the critical failure points of most roof systems (seams and penetrating fasteners). • With an insulation value of R 6.4 per inch, polyurethane foam is the most eﬃcient form of thermal insulation variable on the market. The energy savings usually cover the cost of the roof system in a few years and by placing the insulation on the outside of the envelope, the foam reduces building expansion and contraction. PRECAUTIONS & LIMITATIONS • If components are below suggested temperatures, the increased viscosity of the components may cause pump cavitation resulting in unacceptable SPF application. If components are above suggested temperatures, there may be loss of blowing agent resulting in diminished yield. • Extreme care must be taken when removing and reinstalling drum transfer pumps so as NOT to reverse the “A” and “B” components. HIND INSUFOAM SPRAY APPLIED POLYURATHENE FOAM SYSTEM Store drums at 20°C to 25°C for a minimum of 48 hours before use. • Materials in containers should be maintained at 20°C to 25°C while in use. Material temperature should be conﬁrmed with a thermometer or an infrared gun. • Do not conﬁgure equipment to recirculate Hind Insu Foam components from proportioner back into drum. Do not recirculate or mix other suppliers’ “A” or “B” component into Hind Insu Foam system containers TECHNICAL INFORMATION PROPERTIES VALUES TEST METHOD Core density(kg/m3) 40-45 ASTM D-1622 Compressive strength (kg/cm2) With rise 4.2 ASTM D-1621/94 Tensile strength, Kg/cm2 with rise 5.1 ASTM-D 1623/78 Thermal conductivity @ 25°C, W/M K 0.023 ASTM C-518/91 Closed cell content, apparent vol,% 96-98 ASTM D-2856 Water Vapour Transmission, perm-inch All cut surfaces 2 ASTM C-518/91 Water absorption, per cm2 (gm/cc) ASTM C-272 `Without protective coating 0.0087 With protective coating 0.0019 Dimentional Stability (linear Change) ASTM D-2126 o 7days @ -15 C < 1.0 o 7days @ 100 C 2 7days @ 70°C 2.5 Fire resistance Conforming to Class - B2 DIN 4102 Thickness for application (in mm.) 30 ( Minimum ) N.A * Note: Adhesion should not be tested within one hour of application PACKING Pack A : 220 Kg, Pack B: 250 Kg SHELF LIFE • Store at room temperature in sealed drums. Moisture will react with this component to produce a surface skin of polymerized material. Protect from moisture and moisture vapour. Close all drums after use. • Maximum permissible storage time is 12 months. The ideal storage temperature is between +20ºC and +25ºC. • MDI may undergo partial crystallization at temperature below 0ºC. The product can, however, be brought back into the liquid state by placing the container in a heating cabinet and carefully warming the entire contents for a short time to a maximum of 70ºC. • The Polyol Component is a low viscosity blend of polyols, hydro ﬂuorocarbon blowing agent, catalysts and surfactant. Store at room temperature (below 25°C.) in sealed drums. Close all drums after use to prevent loss of blowing agent and absorption of moisture. contactus@hindcon.com +91 33 24490839, 9830599113 +91 33 24490849 Kolkata, West Bengal, India Hindcon Chemicals maintains a team of technically trained professionals to provide full support to your problems in construction, and recommend the correct product to suite your speciﬁc requirements. Our authorized applicators can attend your site for application of the products. The content of the Technical datasheet are for general information and guideline. The result shown here are generated from our laboratory or from our site experiences. Quality of our products are maintained as per ISO9001:2008 recommendations and continuous researches. The behaviour can change as per the prevailing conditions at the time of applications. Since HINDCON CHEMICALS LIMITED has no control over the use to which the users may put the material, it does not claim or warrant that in the user’s particular circumstances, the result that the user will obtain from the product will be the same as those described in this communication or that the user will ﬁnd the information or recommendations complete, accurate or useful. The client must test and ascertain the safety and ﬁtness for the product for use. The right to change the properties of the products is reserved with us. The proprietary rights of third parties must be observed. All orders are accepted subject to the terms of sale and delivery. Users must always refer to the most recent issue of the latest Data Sheet for the product concerned, copies of which will be supplied on request. IMPORTANT NOTICE : HINDCON CHEMICALS LTD. VISIT OUR WEBSITE HIND INSUFOAM SPRAY APPLIED POLYURATHENE FOAM SYSTEM HEALTH & SAFETY PRECAUTIONS • Appropriate literature has been assembled which provides information concerning the health and safety precautions that must be observed when handling materials used to produce foam from the Hind Insu Foam system. Before working with this product, you must read and become familiar with the available information on its risks, proper use and handling. • MDI is classiﬁed as a dangerous substance and requires a hazard warning label. It must be handled with care. • Safety goggles, impermeable protective gloves and overalls should always be worn when handling this product. • Contaminated clothing should be removed immediately to prevent further skin contact. | Success
HC054 | Hind Mould Release OB | https://www.hindcon.com/wp-content/uploads/2025/05/HIND-MOULD-RELEASE-OB_TDS.pdf | HINDCON CHEMICALS LTD. DESCRIPTION Hind Mould Release OB Low viscous mineral oil based shutter release agent. Ready for direct application and use. USES HIND Mould Release OB can be used: • To Provide quick, clean and easy stripping of Concrete moulds, Mivan shuttering and Aluminum form work. • To obtain clean and smooth concrete surface. • To protect steel and wooden form work. ADVANTAGES • Minimum cleaning of shutters before re-use. • Extended life of form work. • Can be used on all types of form work. • Improved ﬁnish, stain and air free fair faced concrete. • High coverage. • Non corrosive to steel. • Dust free concrete surface. APPLICATION Apply one coat only by brush, roller or spray on the clean surface. Hind Mould Release OB after application should be allowed to dry before concreting takes place. PROPERTIES Aspect Light brownish/ Light greenish liquid Coverage 20 to 50 Sq. mtr. /Litre The consumption depends on the surface texture and porosity of the form work. SHELF LIFE Best before 12 months from the date of manufacture in unopened condition. Should be stored in a o o cool and dry place away from direct sunlight at temperature ranging between 2 C (Min.) and 40 C (Max.) HIND MOULD RELEASE OB MINERAL OIL BASED SHUTTER RELEASE AGENT contactus@hindcon.com +91 33 24490839, 9830599113 +91 33 24490849 Kolkata, West Bengal, India Hindcon Chemicals maintains a team of technically trained professionals to provide full support to your problems in construction, and recommend the correct product to suite your speciﬁc requirements. Our authorized applicators can attend your site for application of the products. The content of the Technical datasheet are for general information and guideline. The result shown here are generated from our laboratory or from our site experiences. Quality of our products are maintained as per ISO9001:2008 recommendations and continuous researches. The behaviour can change as per the prevailing conditions at the time of applications. Since HINDCON CHEMICALS LIMITED has no control over the use to which the users may put the material, it does not claim or warrant that in the user’s particular circumstances, the result that the user will obtain from the product will be the same as those described in this communication or that the user will ﬁnd the information or recommendations complete, accurate or useful. The client must test and ascertain the safety and ﬁtness for the product for use. The right to change the properties of the products is reserved with us. The proprietary rights of third parties must be observed. All orders are accepted subject to the terms of sale and delivery. Users must always refer to the most recent issue of the latest Data Sheet for the product concerned, copies of which will be supplied on request. IMPORTANT NOTICE : HINDCON CHEMICALS LTD. VISIT OUR WEBSITE PACKING 105, 210 Ltr. Container HANDLING PRECAUTION Hind Mould Release OB is non-toxic but ingestion is to be avoided. Any splashes to the skin must be washed with water. If contact with eyes occurs, wash well immediately with water and seek medical advice. contactus@hindcon.com +91 33 24490839, 9830599113 +91 33 24490849 Kolkata, West Bengal, India Hindcon Chemicals maintains a team of technically trained professionals to provide full support to your problems in construction, and recommend the correct product to suite your speciﬁc requirements. Our authorized applicators can attend your site for application of the products. The content of the Technical datasheet are for general information and guideline. The result shown here are generated from our laboratory or from our site experiences. Quality of our products are maintained as per ISO9001:2008 recommendations and continuous researches. The behaviour can change as per the prevailing conditions at the time of applications. Since HINDCON CHEMICALS LIMITED has no control over the use to which the users may put the material, it does not claim or warrant that in the user’s particular circumstances, the result that the user will obtain from the product will be the same as those described in this communication or that the user will ﬁnd the information or recommendations complete, accurate or useful. The client must test and ascertain the safety and ﬁtness for the product for use. The right to change the properties of the products is reserved with us. The proprietary rights of third parties must be observed. All orders are accepted subject to the terms of sale and delivery. Users must always refer to the most recent issue of the latest Data Sheet for the product concerned, copies of which will be supplied on request. IMPORTANT NOTICE : HINDCON CHEMICALS LTD. VISIT OUR WEBSITE HIND MOULD RELEASE OB MINERAL OIL BASED SHUTTER RELEASE AGENT | Success
HC055 | Hind Mould Release RTU | https://www.hindcon.com/wp-content/uploads/2025/05/HIND-MOULD-RELEASE-RTU_TDS.pdf | HINDCON CHEMICALS LTD. DESCRIPTION Hind Mould Release RTU is an emulsiﬁed water based mould release agent. It possesses the unique properties of a stable release agent and is economical in comparison to the conventional oil based mould release agent. USES • To provide quick, clean and easy stripping of Concrete moulds, Mivan shuttering and Aluminum form work. • To obtain clean and smooth concrete surface. • To protect steel and wooden form work. ADVANTAGES • Extended life of form work. • Can be used on all types of form work. • Improved ﬁnish stain and air free fair faced concrete. • Dirt-free concrete surface. APPLICATION Apply one coat only by brush, roller or spray on the clean surface. Hind Mould Release RTU after application should be allowed to dry before concreting takes place. PROPERTIES Aspect Milky white liquid Sp. Gravity 0.955 + 0.05 30 to 40 Sq. mtr /Litre (Wood) Coverage 40 to 50Sq. mtr /Litre (Steel or plastic) SHELF LIFE Best before 12 months from the date of manufacture in unopened condition. Should be stored in a o o cool and dry place away from direct sunlight at temperature ranging between 2 C (Min.) and 40 C (Max.) HIND MOULD RELEASE RTU EMULSIFIED WATER BASED MOULD RELEASING AGENT contactus@hindcon.com +91 33 24490839, 9830599113 +91 33 24490849 Kolkata, West Bengal, India Hindcon Chemicals maintains a team of technically trained professionals to provide full support to your problems in construction, and recommend the correct product to suite your speciﬁc requirements. Our authorized applicators can attend your site for application of the products. The content of the Technical datasheet are for general information and guideline. The result shown here are generated from our laboratory or from our site experiences. Quality of our products are maintained as per ISO9001:2008 recommendations and continuous researches. The behaviour can change as per the prevailing conditions at the time of applications. Since HINDCON CHEMICALS LIMITED has no control over the use to which the users may put the material, it does not claim or warrant that in the user’s particular circumstances, the result that the user will obtain from the product will be the same as those described in this communication or that the user will ﬁnd the information or recommendations complete, accurate or useful. The client must test and ascertain the safety and ﬁtness for the product for use. The right to change the properties of the products is reserved with us. The proprietary rights of third parties must be observed. All orders are accepted subject to the terms of sale and delivery. Users must always refer to the most recent issue of the latest Data Sheet for the product concerned, copies of which will be supplied on request. IMPORTANT NOTICE : HINDCON CHEMICALS LTD. VISIT OUR WEBSITE PACKING 100, 200 Litre, HDPE container or as required. HANDLING PRECAUTIONS Hind Mould Release RTU is non-toxic and ingestion to be avoided. Any splashes to the skin must be washed with water. If contact with eyes occurs, wash well immediately with water and seek medical advice. contactus@hindcon.com +91 33 24490839, 9830599113 +91 33 24490849 Kolkata, West Bengal, India Hindcon Chemicals maintains a team of technically trained professionals to provide full support to your problems in construction, and recommend the correct product to suite your speciﬁc requirements. Our authorized applicators can attend your site for application of the products. The content of the Technical datasheet are for general information and guideline. The result shown here are generated from our laboratory or from our site experiences. Quality of our products are maintained as per ISO9001:2008 recommendations and continuous researches. The behaviour can change as per the prevailing conditions at the time of applications. Since HINDCON CHEMICALS LIMITED has no control over the use to which the users may put the material, it does not claim or warrant that in the user’s particular circumstances, the result that the user will obtain from the product will be the same as those described in this communication or that the user will ﬁnd the information or recommendations complete, accurate or useful. The client must test and ascertain the safety and ﬁtness for the product for use. The right to change the properties of the products is reserved with us. The proprietary rights of third parties must be observed. All orders are accepted subject to the terms of sale and delivery. Users must always refer to the most recent issue of the latest Data Sheet for the product concerned, copies of which will be supplied on request. IMPORTANT NOTICE : HINDCON CHEMICALS LTD. VISIT OUR WEBSITE HIND MOULD RELEASE RTU EMULSIFIED WATER BASED MOULD RELEASING AGENT | Success
HC056 | Hind Mould Release WT | https://www.hindcon.com/wp-content/uploads/2025/05/HIND-MOULD-RELEASE-WT_TDS.pdf | HINDCON CHEMICALS LTD. DESCRIPTION Hind Mould Release WT is a combination of reﬁned emulsiﬁed mineral oil. When diluted with water, it produces a chemical release agent. It has the economy of conventional oil with outstanding properties of a stable release agent. USES • To Provide quick, clean and easy stripping of Concrete moulds, Mivan shuttering and Aluminum form work. • To obtain clean and smooth concrete surface. • To protect steel and wooden form work. ADVANTAGES • Requires only water for use. Minimum cleaning of shutters before re-use. • Extended life of form work. • Can be used on all types of form work. • Improved ﬁnish: stain and air free fair faced concrete. • Non corrosive to steel. • Dirt-free concrete surface. APPLICATION Apply one coat only by brush, roller or spray on the clean surface. Hind Mould Release WT after application should be allowed to dry before concreting takes place. PROPERTIES Aspect Light brown liquid Coverage(After dilution) 30 to 40 Sq. mtr /Litre (Wood) Dilution Rate- Hind Mould Release WT : Water = 1:6 40 to 50Sq. mtr /Litre (Steel or plastic) SHELF LIFE Best before 12 months from the date of manufacture in unopened condition. Should be stored in a o cool and dry place away from direct sunlight and naked ﬂame at temperature ranging between 2 C o (Min.) and 40 C (Max.) HIND MOULD RELEASE WT EMULSIFIED MINERAL OIL BASED WATER THINABLE MOULD RELEASING AGENT contactus@hindcon.com +91 33 24490839, 9830599113 +91 33 24490849 Kolkata, West Bengal, India Hindcon Chemicals maintains a team of technically trained professionals to provide full support to your problems in construction, and recommend the correct product to suite your speciﬁc requirements. Our authorized applicators can attend your site for application of the products. The content of the Technical datasheet are for general information and guideline. The result shown here are generated from our laboratory or from our site experiences. Quality of our products are maintained as per ISO9001:2008 recommendations and continuous researches. The behaviour can change as per the prevailing conditions at the time of applications. Since HINDCON CHEMICALS LIMITED has no control over the use to which the users may put the material, it does not claim or warrant that in the user’s particular circumstances, the result that the user will obtain from the product will be the same as those described in this communication or that the user will ﬁnd the information or recommendations complete, accurate or useful. The client must test and ascertain the safety and ﬁtness for the product for use. The right to change the properties of the products is reserved with us. The proprietary rights of third parties must be observed. All orders are accepted subject to the terms of sale and delivery. Users must always refer to the most recent issue of the latest Data Sheet for the product concerned, copies of which will be supplied on request. IMPORTANT NOTICE : HINDCON CHEMICALS LTD. VISIT OUR WEBSITE PACKING 100, 200 Litre, HDPE container or as required. HANDLING PRECAUTION Hind Mould Release WT is non-toxic and ingestion to be avoided. Any splashes to the skin must be washed with water. If contact with eyes occurs, wash well immediately with water and seek medical advice. contactus@hindcon.com +91 33 24490839, 9830599113 +91 33 24490849 Kolkata, West Bengal, India Hindcon Chemicals maintains a team of technically trained professionals to provide full support to your problems in construction, and recommend the correct product to suite your speciﬁc requirements. Our authorized applicators can attend your site for application of the products. The content of the Technical datasheet are for general information and guideline. The result shown here are generated from our laboratory or from our site experiences. Quality of our products are maintained as per ISO9001:2008 recommendations and continuous researches. The behaviour can change as per the prevailing conditions at the time of applications. Since HINDCON CHEMICALS LIMITED has no control over the use to which the users may put the material, it does not claim or warrant that in the user’s particular circumstances, the result that the user will obtain from the product will be the same as those described in this communication or that the user will ﬁnd the information or recommendations complete, accurate or useful. The client must test and ascertain the safety and ﬁtness for the product for use. The right to change the properties of the products is reserved with us. The proprietary rights of third parties must be observed. All orders are accepted subject to the terms of sale and delivery. Users must always refer to the most recent issue of the latest Data Sheet for the product concerned, copies of which will be supplied on request. IMPORTANT NOTICE : HINDCON CHEMICALS LTD. VISIT OUR WEBSITE HIND MOULD RELEASE WT EMULSIFIED MINERAL OIL BASED WATER THINABLE MOULD RELEASING AGENT | Success
HC057 | Hind Patch M | https://www.hindcon.com/wp-content/uploads/2025/05/HIND-PATCH-M_TDS.pdf | HINDCON CHEMICALS LTD. DESCRIPTION Hind Patch M is a single component, Acrylic polymer modiﬁed cosmetic repair mortar for concrete surfaces. Its unique formulation produces Non-Shrinking mortar with no cracking when applied for a thin section < 5mm. It conforms to EN1504. USES • It is used for repairing of honey comb patches of concrete surface protecting it from sulphate and chloride attack. Can be used to repair underground and marine concrete structures. It is used for smoothening of concrete surface prior to application of waterprooﬁng polymer coatings. It is an ideal mortar for repairing of tie-rod holes used for ﬁxing of shuttering. ADVANTAGES • Easy to use only water to be added and applied. • Excellent bonding to concrete surface. • Non-sagging properties, making it an ideal repair mortar for vertical concrete surface. • Non -Shrink. • High strength and waterproof. • It high resistant to oils, sulphate and chloride attacks and freeze-thaw cycle. APPLICATION Substrate Preparation The concrete surface to be properly cleaned and it should be sound and dry. It should be free of frost, curing compound membrane, waterprooﬁng treatments, oil, laitance, other containments and dust. The area to be repaired should be free from all loose particles and properly saw-cut perpendicular to the repair surface. The surface to be pre-wetted before application of Hind Patch M. Mixing Adequate quantity of clean water 4-5 Liters is taken in a container. Hind Patch M is added into the water slowly and continuously mixed with a electrical mixer (400-600rpm) ﬁtted with a paddler for 3- 4 minutes, so that an uniform homogenous mix is obtained. The mix is allowed to rest for 2 minutes so that entrained air escapes out and ﬁnally remixed for another 30-40 seconds. In no case more than 8 Liters should be added to 25 Kg of Hind Patch M. Mixing Ratio: Mix 1 Kg Hind Patch M with 160-165 ml of water. (Can be adjusted as per required consistency of mortar) HIND PATCH M SINGLE COMPONENT READY TO USE POLYMER MODIFIED COSMETIC MORTAR FOR REPAIRING OF CONCRETE SURFACES. HIND PATCH M Method of Application Hind Patch M is now applied on the prepared surface with a steel trowel and that thickness of the mortar should be between 10- 40 mm. If the application of the mortar is required to be thicker than further layer is applied by the same process after initial setting of the mortar. When the mortar sets initially water is sprinkled on it and is ﬁnished Hind Patch M is now applied on the prepared surface with a steel trowel and that thickness of the mortar should be between 10- 40 mm. If the application of the mortar is required to be thicker than further layer is applied by the same process after initial setting of the mortar. When the mortar sets initially water is sprinkled on it and is ﬁnished with a steel/ wooden trowel. Open area applications are to be protected from rain and severe weathering conditions for the ﬁrst 24 hours from the time when repairing is completed. Finally curing is to be done with wet cloth or curing compounds.with a steel/ wooden trowel. Open area applications are to be protected from rain and severe weathering conditions for the ﬁrst 24 hours from the time when repairing is completed. Finally curing is to be done with wet cloth or curing compounds. Coverage 25 Kg Bag of Hind Patch M will yield 18-20 Litres of mortar to cover approximately 20 Sq. Mtr of area at 1 mm thickness. PROPERTIES Aspect Grey Powder Mixed Density (W/P Ratio :: 0.16 : 1) ~ 1.70 Kg/litre Pot Life 30 minutes 2 Compressive Strength > 40 N/mm after 7 days 2 > 50 N/mm after 28 days 2 Flexural Strength 4 N/mm after 28 days 2 Bond Strength to Concrete > 2 N/mm after 28 days Thickness of application 10mm (Min.) 40mm (Max.) o o Application Temperature +5 C to + 40 C o Full Curing at 23 C 28 days Note: Higher temperature shortens the curing & working time, lower temperature extends the durations. o o Ideal Temperature is 23 C and 50 C Relative Humidity. SHELF LIFE Best before 12 months from the date of manufacture in unopened condition. Should be stored o in a cool and dry place away from direct sunlight at temperature ranging between 2 C (Min.) o and 40 C (Max.) SINGLE COMPONENT READY TO USE POLYMER MODIFIED COSMETIC MORTAR FOR REPAIRING OF CONCRETE SURFACES. contactus@hindcon.com +91 33 24490839, 9830599113 +91 33 24490849 Kolkata, West Bengal, India Hindcon Chemicals maintains a team of technically trained professionals to provide full support to your problems in construction, and recommend the correct product to suite your speciﬁc requirements. Our authorized applicators can attend your site for application of the products. The content of the Technical datasheet are for general information and guideline. The result shown here are generated from our laboratory or from our site experiences. Quality of our products are maintained as per ISO9001:2008 recommendations and continuous researches. The behaviour can change as per the prevailing conditions at the time of applications. Since HINDCON CHEMICALS LIMITED has no control over the use to which the users may put the material, it does not claim or warrant that in the user’s particular circumstances, the result that the user will obtain from the product will be the same as those described in this communication or that the user will ﬁnd the information or recommendations complete, accurate or useful. The client must test and ascertain the safety and ﬁtness for the product for use. The right to change the properties of the products is reserved with us. The proprietary rights of third parties must be observed. All orders are accepted subject to the terms of sale and delivery. Users must always refer to the most recent issue of the latest Data Sheet for the product concerned, copies of which will be supplied on request. IMPORTANT NOTICE : HINDCON CHEMICALS LTD. VISIT OUR WEBSITE HIND PATCH M PACKING Available in 25 Kg. HDPE Bag HANDLING PRECAUTION Hind Patch M is non-toxic and ingestion is to be avoided. If contact with eyes occurs, wash well immediately with water and seek medical advice. SINGLE COMPONENT READY TO USE POLYMER MODIFIED COSMETIC MORTAR FOR REPAIRING OF CONCRETE SURFACES. | Success
HC058 | Hind Patch R | https://www.hindcon.com/wp-content/uploads/2025/05/HIND-PATCH-R_TDS.pdf | HINDCON CHEMICALS LTD. DESCRIPTION Hind Patch R is a single component, polymer modiﬁed, ﬁber reinforced, cementitious based thixotropic structural repair mortar. It conforms to EN1504-3/R4. USES It is used for repairing of reinforced concrete elements protecting it from sulphate and chloride attack. Can be used to repair underground and marine concrete structures. It is used for smoothening of concrete surface prior to application of waterprooﬁng polymer coatings. High strength concrete elements can also be repaired with Hind Patch R. It is an ideal mortar for repairing of tie-rod holes used for ﬁxing of shuttering. ADVANTAGES • Easy to use only water to be added and applied. • Excellent bonding to concrete & steel. • Non-sagging/thixotropic properties make it an ideal compound for overhead applications. • Non -Shrink. • High strength and waterproof. • It high resistant to oils, sulphate and chloride attacks and freeze-thaw cycle. APPLICATION Substrate Preparation The concrete surface to be properly cleaned and it should be sound and dry. It should be free of frost, curing compound membrane, waterprooﬁng treatments, oil, laitance, other containments and dust. The area to be repaired should be free from all loose particles and properly saw-cut perpendicular to the repair surface. Worn out corroded reinforcement to be replaced with new ones and cleaned properly. The surface to be pre-wetted before application of Hind Patch R. Mixing : Adequate quantity of clean water is taken in a container and properly gauged. Hind Patch R is added into the water slowly and continuously mixed with a electrical mixer (400-600rpm) ﬁtted with a paddler for 4-5 minutes, so that an uniform homogenous mix is obtained. The mix is allowed to rest for 3 minutes so that entrained air escapes out and ﬁnally remixed for another 30-40 seconds. Mixing Ratio: (a) If mixing is done using electrical mixer, then add upto 150 ml of water slowly to 1Kg Hind Patch R without using any admixture. Do not add the total water to Hind Patch R at a time. (b) If mixing is done manually (by hand), then add upto 180 ml of water and 0.05 to 0.1 % of Hind Plast Super / Hind Plast Super R (by weight of Hind Patch R) slowly to 1Kg Hind Patch R to obtain the required consistency. Do not add the total water to Hind Patch R at a time. HIND PATCH R SINGLE COMPONENT READY TO USE FIBER REINFORCED STRUCTURAL REPAIR MORTAR HIND PATCH R SINGLE COMPONENT READY TO USE FIBER REINFORCED STRUCTURAL REPAIR MORTAR Method of Application : Hind Patch R is now applied on the prepared surface with a steel trowel and that thickness of the mortar should be between 1-4 cm. If the application of the mortar is required to be thicker than further layer is applied by the same process after 24 hours. When the mortar sets initially water is sprinkled on it and is ﬁnished with a steel/wooden trowel. Open area applications are to be protected from rain and severe weathering conditions for the ﬁrst 24-48 hours from the time when repairing gets ﬁnished with wet cloth or curing compounds. Coverage 2 19.15 to 19.25 Kg/m to obtain a thickness layer of 1cm. Cleaning of Tools - Clean all tools with water. Avoid hardening of the materials otherwise to be cleaned by mechanical abrasion. PROPERTIES Aspect Grey Powder Mixed Density (W/P Ratio :: 0.150/0.180 : 1) 2.25 - 2.50 Kg/Litre o Pot Life 45-60 minutes at 25+ 2 C 2 Compressive Strength > 15 N/mm after 3 days 2 > 25 N/mm after 7 days 2 > 40 N/mm after 28 days 2 Flexural Strength 6-7 N/mm after 28 days 2 Bond Strength to Concrete > 2 N/mm after 28 days 2 Modulus of Elasticity > 20,000 N/mm after 28 days Capillary Water Absorption < 0.5 Kg.m-2.hour-0.5 Thickness of application 10mm (Min.) 40mm (Max.) o o Application Temperature +5 C to + 40 C o Full Curing at 25 C 28 days Note: • Higher temperature shortens the curing & working time, lower temperature extends the durations. Ideal Temperature is 250 C and 500 C Relative Humidity. • Compressive Strength tested using 50mm X 50mmX50mm cube moulds. SHELF LIFE 12 months from the date of manufacture in unpacked condition. Should be stored in a cool and dry place. contactus@hindcon.com +91 33 24490839, 9830599113 +91 33 24490849 Kolkata, West Bengal, India Hindcon Chemicals maintains a team of technically trained professionals to provide full support to your problems in construction, and recommend the correct product to suite your speciﬁc requirements. Our authorized applicators can attend your site for application of the products. The content of the Technical datasheet are for general information and guideline. The result shown here are generated from our laboratory or from our site experiences. Quality of our products are maintained as per ISO9001:2008 recommendations and continuous researches. The behaviour can change as per the prevailing conditions at the time of applications. Since HINDCON CHEMICALS LIMITED has no control over the use to which the users may put the material, it does not claim or warrant that in the user’s particular circumstances, the result that the user will obtain from the product will be the same as those described in this communication or that the user will ﬁnd the information or recommendations complete, accurate or useful. The client must test and ascertain the safety and ﬁtness for the product for use. The right to change the properties of the products is reserved with us. The proprietary rights of third parties must be observed. All orders are accepted subject to the terms of sale and delivery. Users must always refer to the most recent issue of the latest Data Sheet for the product concerned, copies of which will be supplied on request. IMPORTANT NOTICE : HINDCON CHEMICALS LTD. VISIT OUR WEBSITE HIND PATCH R SINGLE COMPONENT READY TO USE FIBER REINFORCED STRUCTURAL REPAIR MORTAR PACKING Available in 25 Kg. HDPE Bag HANDLING PRECAUTION Hind Patch R is non-toxic and ingestion is to be avoided. If contact with eyes occurs, wash well immediately with water and seek medical advice. | Success
HC059 | Hind PO Fiber 55/65 | https://www.hindcon.com/wp-content/uploads/2025/05/HIND-PO-FIBER-55-65_TDS.pdf | HINDCON CHEMICALS LTD. DESCRIPTION Hind PO Fiber 55/65 is a superior quality, alkali - resistant polyoleﬁn ﬁbre. It conforms to NBN EN 14889-2 (2006) & NBN EN ISO 6892-1 A3 (2009) standard. USES • Hind PO Fiber 55/65 has its uses in Precast Concrete Elements, Pre-Covering of Tunnels, Extruded Roadways Structures, Rigid Concrete ﬂoors, Foundation Layers, Parking Areas & Airport Runways, Consolidation of walls, Marine/Coastal defence concrete, Pre-stressed Beams, Concrete Pipes, Concrete blocks, Railway Slippers, Roads, Pavements, Bridges and Dams. ADVANTAGES • Monoﬁlament macro synthetic ﬁbres used as a replacement of traditional steel reinforcement. • High Modulus. • High Strength & ductility. • Good bond within concrete due to special shape. • Special ﬁbre coating ensuring excellent distribution throughout the concrete matrix. • Non-corrosive , easy to use and safer than steel ﬁbres • Environmental friendly and non hazardous. • Good resistance to all acids and alkalis. APPLICATION Hind PO Fiber 55/65 pucks can be put into the mixer directly or can be added by means of a dosage machine. The water soluble ﬁlm around the ﬁbres dissolves within seconds in the concrete. An additional mixing time of 2-3 mins will be required, depending on the dosage At the end of the mixing process the ﬁbres gets distributed evenly. DOSAGE Depending on the structural requirements, the recommended quantity to be added is normally 4 to 3 7 Kg of Hind PO Fiber 55/65 macro ﬁbres per Cubic Meter (m ). PROPERTIES Material Modiﬁed Oleﬁn 3 Density (Kg/m ) 0.90~0.94 Fibre Length (mm) 55 Fibre Shape Macro-Structo Colour Natural Surface Embossed Diameter (mm) 0.65 Young’s Modulus 10-30% (Gpa) 6.2 + 15% HIND PO FIBER 55/65 ALKALI RESISTANT POLYOLEFIN FIBER REINFORCEMENT FOR USE IN CONCRETE & MORTAR contactus@hindcon.com +91 33 24490839, 9830599113 +91 33 24490849 Kolkata, West Bengal, India Hindcon Chemicals maintains a team of technically trained professionals to provide full support to your problems in construction, and recommend the correct product to suite your speciﬁc requirements. Our authorized applicators can attend your site for application of the products. The content of the Technical datasheet are for general information and guideline. The result shown here are generated from our laboratory or from our site experiences. Quality of our products are maintained as per ISO9001:2008 recommendations and continuous researches. The behaviour can change as per the prevailing conditions at the time of applications. Since HINDCON CHEMICALS LIMITED has no control over the use to which the users may put the material, it does not claim or warrant that in the user’s particular circumstances, the result that the user will obtain from the product will be the same as those described in this communication or that the user will ﬁnd the information or recommendations complete, accurate or useful. The client must test and ascertain the safety and ﬁtness for the product for use. The right to change the properties of the products is reserved with us. The proprietary rights of third parties must be observed. All orders are accepted subject to the terms of sale and delivery. Users must always refer to the most recent issue of the latest Data Sheet for the product concerned, copies of which will be supplied on request. IMPORTANT NOTICE : HINDCON CHEMICALS LTD. VISIT OUR WEBSITE HIND PO FIBER 55/65 Tensile Strength (Mpa) 510 + 15% Number of Fibres per Kg >60000 Absorptive Capacity (%) 0 Chemical Resistance Excellent Alkali Resistance Excellent PACKING For simple application and dosage the ﬁbres are packed into pucks, which is simply added to wet concrete. These pucks are wrapped in ﬁlm which dissolves within seconds during mixing and the individual ﬁbres are distributed evenly throughout the concrete mixture. The ﬁbre - pucks are packed in 20 Kg or 5 Kg boxes (600 Kg or 825 kg/pal). SHELF LIFE Unlimited from the date of manufacture, provided the material is stored in a perfectly dry and cool place and in unopened conditions away from direct heat and sunlight. at temperature o o ranging between 2 C (Min.) and 50 C (Max.) HANDLING PRECAUTION Hind PO Fiber 55/65 is non-ecological, non-toxic or safety risks. Unlike steel reinforcement there is no risk of injury from protruding ﬁbres. Projecting ﬁbres disappear with polishing. On unpolished concrete, they can be removed with a ﬂame torch. ALKALI RESISTANT POLYOLEFIN FIBER REINFORCEMENT FOR USE IN CONCRETE & MORTAR | Success
HC060 | Hind PO Fiber 55/78 | https://www.hindcon.com/wp-content/uploads/2025/05/HIND-PO-FIBER-55-78_TDS.pdf | HINDCON CHEMICALS LTD. DESCRIPTION Hind PO Fiber 55/78 is a superior quality, alkali - resistant polyoleﬁn ﬁbre. It conforms to NBN EN 14889-2 (2006) & NBN EN ISO 6892-1 A3 (2009) standard. USES • Hind PO Fiber 55/78 has its uses in Precast Concrete Elements, Pre-Covering of Tunnels, Extruded Roadways Structures, Rigid Concrete ﬂoors, Foundation Layers, Parking Areas & Airport Runways, Consolidation of walls, Marine/Coastal defence concrete, Pre-stressed Beams, Pipes, Concrete blocks, Railway Slippers, Roads, Pavements, Bridges and Dams. ADVANTAGES • Monoﬁlament macro synthetic ﬁbres used as a replacement of traditional steel reinforcement. • High Modulus. • High Strength & ductility. • Good bond within concrete due to special shape. • Special ﬁbre coating ensuring excellent distribution throughout the concrete matrix. • Non-corrosive , easy to use and safer than steel ﬁbres • Environmental friendly and non hazardous. • Good resistance to all acids and alkalis. APPLICATION Hind PO Fiber 55/78 pucks can be put into the mixer directly or can be added by means of a dosage machine. The water soluble ﬁlm around the ﬁbres dissolves within seconds in the concrete. An additional mixing time of 1-3 mins will be required, depending on the dosage At the end of the mixing process the ﬁbres gets distributed evenly. DOSAGE Depending on the structural requirements, the recommended quantity to be added is normally 4 to 3 7 Kg of Hind PO Fiber 55/78 macro ﬁbres per Cubic Meter (m ). PROPERTIES Material Modiﬁed Oleﬁn 3 Density (Kg/m ) 0.90~0.94 Fibre Length (mm) 55 Fibre Shape Macro-Structo Colour Natural Surface Embossed HIND PO FIBER 55/78 ALKALI RESISTANT POLYOLEFIN FIBER REINFORCEMENT FOR USE IN CONCRETE & MORTAR ALKALI RESISTANT POLYOLEFIN FIBER REINFORCEMENT FOR USE IN CONCRETE & MORTAR contactus@hindcon.com +91 33 24490839, 9830599113 +91 33 24490849 Kolkata, West Bengal, India Hindcon Chemicals maintains a team of technically trained professionals to provide full support to your problems in construction, and recommend the correct product to suite your speciﬁc requirements. Our authorized applicators can attend your site for application of the products. The content of the Technical datasheet are for general information and guideline. The result shown here are generated from our laboratory or from our site experiences. Quality of our products are maintained as per ISO9001:2008 recommendations and continuous researches. The behaviour can change as per the prevailing conditions at the time of applications. Since HINDCON CHEMICALS LIMITED has no control over the use to which the users may put the material, it does not claim or warrant that in the user’s particular circumstances, the result that the user will obtain from the product will be the same as those described in this communication or that the user will ﬁnd the information or recommendations complete, accurate or useful. The client must test and ascertain the safety and ﬁtness for the product for use. The right to change the properties of the products is reserved with us. The proprietary rights of third parties must be observed. All orders are accepted subject to the terms of sale and delivery. Users must always refer to the most recent issue of the latest Data Sheet for the product concerned, copies of which will be supplied on request. IMPORTANT NOTICE : HINDCON CHEMICALS LTD. VISIT OUR WEBSITE Diameter (mm) 0.78 Young’s Modulus 10-30% (Gpa) 5.7 + 15% Tensile Strength (Mpa) 510 + 15% Number of Fibres per Kg >40000 Absorptive Capacity (%) 0 Chemical Resistance Excellent Alkali Resistance Excellent PACKING For simple application and dosage the ﬁbres are packed into pucks, which is simply added to wet concrete. These pucks are wrapped in ﬁlm which dissolves within seconds during mixing and the individual ﬁbres are distributed evenly throughout the concrete mixture. The ﬁbre - pucks are packed in 20 Kg or 5 Kg boxes (600 Kg or 825 kg/pal). SHELF LIFE Unlimited from the date of manufacture, provided the material is stored in a perfectly dry and cool place and in unopened conditions away from direct heat and sunlight at temperature ranging o o between 2 C (Min.) and 50 C (Max.) HANDLING PRECAUTION Hind PO Fiber 55/78 is non-ecological, non-toxic or safety risks. Unlike steel reinforcement there is no risk of injury from protruding ﬁbres. Projecting ﬁbres disappear with polishing. On unpolished concrete, they can be removed with a ﬂame torch. HIND PO FIBER 55/78 ALKALI RESISTANT POLYOLEFIN FIBER REINFORCEMENT FOR USE IN CONCRETE & MORTAR | Success
HC061 | Hind PP Fiber | https://www.hindcon.com/wp-content/uploads/2025/05/HIND-PP-FIBER_TDS.pdf | HINDCON CHEMICALS LTD. DESCRIPTION Hind PP Fiber is a superior quality, high intensity long chain polymer manufactured from Polypropylene by advance technology and special techniques. It conforms to GB/T21120-2007 standard. USES Hind PP Fiber when incorporated into concrete or mortar, it eﬀectively prevents temperature variations, microcracks occurring due to plastic and dry shrinkage etc. It also adds to prevention and control of crack development and improves eﬀectively anti-cracking, anti-inﬁltration, anti concussion and makes the concrete shockproof. It has its uses in PCC, RCC, Plastering, Shotcreting, Guiniting, Slabs, Foundations, Walls, Tanks, Pre-stressed Beams, Pipes, Concrete blocks, Railway Slippers, Roads, Pavements, Bridges and Dams. ADVANTAGES • Reduces water permeability- making the concrete impervious and resulting to prevention of corrosion of the reinforcement in concrete. • Reduces Rebound Loss in concreting process, hence directly bringing down the cost of raw materials. • Durability of concrete/mortars is enhanced. • Very good biological resistance • Easy to use and easily dispersible in both aqueous and non-aqueous medium. • No agglomeration and easily spreadable in concrete & mortar thus improving the mechanical strength and reducing cracks. • Due to very thin ﬁbers it gets spread evenly in mortar and improves the binding properties of the plaster between surface and substrate. • Possess stable chemical properties, strong acid & alkali resistant and is recommended in all types of constructional activities. • Environmental friendly and non hazardous. APPLICATION Hind PP Fiber should be directly added to dry material and mixed for about a minute prior to addition of water. Dosage varies from 0.6-1.5 Kg/m3 of the volume of the total cementitious material. HIND PP FIBER POLYPROPYLENE FIBER REINFORCEMENT FOR USE IN CONCRETE & MORTAR contactus@hindcon.com +91 33 24490839, 9830599113 +91 33 24490849 Kolkata, West Bengal, India Hindcon Chemicals maintains a team of technically trained professionals to provide full support to your problems in construction, and recommend the correct product to suite your speciﬁc requirements. Our authorized applicators can attend your site for application of the products. The content of the Technical datasheet are for general information and guideline. The result shown here are generated from our laboratory or from our site experiences. Quality of our products are maintained as per ISO9001:2008 recommendations and continuous researches. The behaviour can change as per the prevailing conditions at the time of applications. Since HINDCON CHEMICALS LIMITED has no control over the use to which the users may put the material, it does not claim or warrant that in the user’s particular circumstances, the result that the user will obtain from the product will be the same as those described in this communication or that the user will ﬁnd the information or recommendations complete, accurate or useful. The client must test and ascertain the safety and ﬁtness for the product for use. The right to change the properties of the products is reserved with us. The proprietary rights of third parties must be observed. All orders are accepted subject to the terms of sale and delivery. Users must always refer to the most recent issue of the latest Data Sheet for the product concerned, copies of which will be supplied on request. IMPORTANT NOTICE : HINDCON CHEMICALS LTD. VISIT OUR WEBSITE contactus@hindcon.com +91 33 24490839, 9830599113 +91 33 24490849 Kolkata, West Bengal, India Hindcon Chemicals maintains a team of technically trained professionals to provide full support to your problems in construction, and recommend the correct product to suite your speciﬁc requirements. Our authorized applicators can attend your site for application of the products. The content of the Technical datasheet are for general information and guideline. The result shown here are generated from our laboratory or from our site experiences. Quality of our products are maintained as per ISO9001:2008 recommendations and continuous researches. The behaviour can change as per the prevailing conditions at the time of applications. Since HINDCON CHEMICALS LIMITED has no control over the use to which the users may put the material, it does not claim or warrant that in the user’s particular circumstances, the result that the user will obtain from the product will be the same as those described in this communication or that the user will ﬁnd the information or recommendations complete, accurate or useful. The client must test and ascertain the safety and ﬁtness for the product for use. The right to change the properties of the products is reserved with us. The proprietary rights of third parties must be observed. All orders are accepted subject to the terms of sale and delivery. Users must always refer to the most recent issue of the latest Data Sheet for the product concerned, copies of which will be supplied on request. IMPORTANT NOTICE : HINDCON CHEMICALS LTD. VISIT OUR WEBSITE HIND PP FIBER POLYPROPYLENE FIBER REINFORCEMENT FOR USE IN CONCRETE & MORTAR PROPERTIES Identical Diameter (m) 35±5μm 3 3 Density (g/cm ) 0.91~0.93 g/cm Length (mm) 3, 6, 12, 15, 19 ± 1 mm Modulus of Elasticity (mpa) ≥3500 mpa Tensile Strength (mpa) ≥500 mpa Elongation at Break (%) ≥ 15% o o Melting Point ( C) 160~180 C PACKING Available in 0.9 Kg & 18 Kg Bag. SHELF LIFE Unlimited from the date of manufacture, provided the material is stored in a perfectly dry and cool place and in unopened conditions away from direct heat and sunlight. at temperature ranging o o between 2 C (Min.) and 50 C (Max.) HANDLING PRECAUTION Hind PP Fiber is non-toxic and ingestion is to be avoided. Contact with eyes or skin causes irritation and must be avoided. It should not be stored near ﬂame. Use of Hand gloves is recommended. | Success
HC062 | Hind Pump Prime | https://www.hindcon.com/wp-content/uploads/2025/05/HIND-PUMP-PRIME_TDS.pdf | HINDCON CHEMICALS LTD. DESCRIPTION Hind Pump Prime is a ready to use compound in powder form easily soluble in water and is available in pre-measured plastic pack. This uniquely formulated compound consists of high performance a ingredient which is very eﬀectively used for priming of all types of concrete pumps instead of using the conventional slurry made of cement, sand and water. Using this compound enables a considerable cost saving and helps in protection of the concrete pump and pipeline from getting choked. With the uses of Hind Pump Prime the eﬃciency of the concrete pump and pipeline gets enhanced as the hydraulic pressure in the pump gets minimized and lubrication in the pipeline make harsh concrete mixes pass through smoothly without any hindrance, resulting to non-choking of the pipeline in continuous concreting programme. USES Hind Pump Prime is used as a most eﬀective priming compound and as a pumping aid for concrete pump. It is used very eﬀectively when concrete is pumped through long distance pipelines from the batching plant to the pouring point. The phenomenon of friction when the concrete passes through long pipelines get reduced and the lubrication eﬀect of the compound makes concrete pass smoothly without any choking of the pump and pipeline. In the construction of Bridge Piers, Decks, Dams, Tunnel, Shafts, Well-foundation, etc., where there is huge volume of concreting involved, use of this unique compound eases out choking problems of concrete pumps. ADVANTAGES • Use of the compound reduces the friction force developed in the pipeline when concrete is pumped. • It acts as a lubricant on the wall of the pipeline allowing harsh mix to pass smoothly. • Reduces the risk of choking when concrete is placed by pump at higher temperature. • Eﬃciency of the concrete pump gets increased. • Cost eﬀective and resists the wearing of pipeline. • Ready to use only water to be added. DIRECTION FOR USE For Priming of Concrete Pump: Hind Pump Prime when used for priming of Concrete pump, the entire pouch of 250 gm, is to be poured at one side of the pump hopper or separately in the bucket where the slurry is being made. About to 20 to23 Ltr. of water is to be added to it and stirred uniformly for complete dissolution of the same. The slurry produced from one pouch will be suﬃcient for priming 70-80 meters length of pipeline. For a pipeline length of 120 meters, 2(two) number pouches are to be used. Whenever additional pouches are used for priming of increased pipeline length, it is to be always ensured that extra water of 20-23 Ltr. is added for proper dissolving of the powder and for better performance. As a Pumping Aid for Stiﬀ Mixes Hind Pump Prime when used as a pumping aid for pumping stiﬀ mixes, one pouch (250 gm) is recommended to be used for 1- 5 cubic meter of concrete. The content of the pouch is mixed directly into concrete produced either by Mixture Machine or in Batching Plant and is made to be HIND PUMP PRIME PUMPING AID AND PRIMER FOR CONCRETE PUMP IN POWDER FORM contactus@hindcon.com +91 33 24490839, 9830599113 +91 33 24490849 Kolkata, West Bengal, India Hindcon Chemicals maintains a team of technically trained professionals to provide full support to your problems in construction, and recommend the correct product to suite your speciﬁc requirements. Our authorized applicators can attend your site for application of the products. The content of the Technical datasheet are for general information and guideline. The result shown here are generated from our laboratory or from our site experiences. Quality of our products are maintained as per ISO9001:2008 recommendations and continuous researches. The behaviour can change as per the prevailing conditions at the time of applications. Since HINDCON CHEMICALS LIMITED has no control over the use to which the users may put the material, it does not claim or warrant that in the user’s particular circumstances, the result that the user will obtain from the product will be the same as those described in this communication or that the user will ﬁnd the information or recommendations complete, accurate or useful. The client must test and ascertain the safety and ﬁtness for the product for use. The right to change the properties of the products is reserved with us. The proprietary rights of third parties must be observed. All orders are accepted subject to the terms of sale and delivery. Users must always refer to the most recent issue of the latest Data Sheet for the product concerned, copies of which will be supplied on request. IMPORTANT NOTICE : HINDCON CHEMICALS LTD. VISIT OUR WEBSITE contactus@hindcon.com +91 33 24490839, 9830599113 +91 33 24490849 Kolkata, West Bengal, India Hindcon Chemicals maintains a team of technically trained professionals to provide full support to your problems in construction, and recommend the correct product to suite your speciﬁc requirements. Our authorized applicators can attend your site for application of the products. The content of the Technical datasheet are for general information and guideline. The result shown here are generated from our laboratory or from our site experiences. Quality of our products are maintained as per ISO9001:2008 recommendations and continuous researches. The behaviour can change as per the prevailing conditions at the time of applications. Since HINDCON CHEMICALS LIMITED has no control over the use to which the users may put the material, it does not claim or warrant that in the user’s particular circumstances, the result that the user will obtain from the product will be the same as those described in this communication or that the user will ﬁnd the information or recommendations complete, accurate or useful. The client must test and ascertain the safety and ﬁtness for the product for use. The right to change the properties of the products is reserved with us. The proprietary rights of third parties must be observed. All orders are accepted subject to the terms of sale and delivery. Users must always refer to the most recent issue of the latest Data Sheet for the product concerned, copies of which will be supplied on request. IMPORTANT NOTICE : HINDCON CHEMICALS LTD. VISIT OUR WEBSITE HIND PUMP PRIME PUMPING AID AND PRIMER FOR CONCRETE PUMP IN POWDER FORM mixed for 5-6 minutes uniformly with the concrete. It is always advised to perform prior test and determine the suitability of Hind Pump Prime in concrete, because it absorbs water for hydration and this may have an adverse eﬀect on concrete produced with Superplasticiser at low W/C ratio. PROPERTIES Aspect White Powder Dosage a) When used for priming of pump, a 250gm. Pouch pack is to be added to 20 to 23 Ltr of water, producing slurry of desired consistency for priming 70-80 meter length of pipeline. b) When used as a pumping aid for stiﬀ mixes, a 250gm. Pouch pack is to be added to 1-5 cubic meter of concrete. It is always recommended for doing prior testing of the same before adding to concrete to get desired result in terms of workability and strength Chloride Content Nil – As per B.S – 5075 (Part – 1) SHELF LIFE Best before 12 months from the date of manufacturing in unopened conditions. To be stored in a o o cool and dry place away from direct sunlight at temperature ranging between 2 C (Min.) and 50 C (Max.) PACKING Available in 250gms. Plastic pouch pack. HANDLING PRECAUTION Hind Pump Prime is non-toxic but ingestion is to avoided. If contact with eyes occurs, wash well immediately with water and seek medical advice. | Success
HC063 | Hind SBR Bond | https://www.hindcon.com/wp-content/uploads/2025/05/HIND-SBR-BOND_TDS.pdf | HINDCON CHEMICALS LTD. DESCRIPTION Hind SBR Bond is a milky white, non re-emulsiﬁable, Styrene Butadiene copolymer latex emulsion. It conforms to IS: 2645, ASTM C-1059, Type I & Type II. It is used in conjunction with cement as an excellent water-resistant bonding agent. It is used in mortar and concrete as a polymer modiﬁer to provide improved abrasion resistance, high durability and total resistant/barrier to water penetration. USES Hind SBR Bond has wide range of uses, for bonding of old concrete with new concrete, such as interior surfaces, ﬂoors , roadways, bridge decks, ramps , runway, walkways and curbs. It is also used for repairing of spalled concrete, damaged ﬂoors/slabs and when added to cement mortar provides a water proof plaster surface. ADVANTAGES • Improves bond to mother substrates. • Excellent adhesion to a wide range of substrates. • Improves ﬂexibility of the treated area. • Improves mechanical properties and abrasion resistance. • Improves chemical resistance to substrates. • Low permeability makes mortars/concrete waterproof. • Improves workability and adhesion of mortars. • Strength remains unaﬀected. • Prevents ﬁnished surfaces from cracking. • Outstanding resistance to water and moisture. APPLICATION Surface preparation: The substrate must be structurally sound, clear and dust free, oil, grease and contaminants must be removed mechanically. Smooth surface must be scrubbed. Surface should be damped with water prior to application of the bonding primer, modiﬁed mortar or concrete. All excess water should be removed from the surface. PROPERTIES Aspect Milky white pH 7-9 Sp. Gravity 1.02 ± 0.01 Base SBR (Styrene butadiene rubber) Form Liquid. Bond Strength (ASTM C1042) Type I 400mins > 2.8 Mpa (Dry) Type II 1250mins > 8.6 Mpa (after immersion) HIND SBR BOND ACRYLIC POLYMER LATEX BASED ALL PURPOSE WATER RESISTANT BONDING AGENT & WATERPROOFING COMPOUND contactus@hindcon.com +91 33 24490839, 9830599113 +91 33 24490849 Kolkata, West Bengal, India Hindcon Chemicals maintains a team of technically trained professionals to provide full support to your problems in construction, and recommend the correct product to suite your speciﬁc requirements. Our authorized applicators can attend your site for application of the products. The content of the Technical datasheet are for general information and guideline. The result shown here are generated from our laboratory or from our site experiences. Quality of our products are maintained as per ISO9001:2008 recommendations and continuous researches. The behaviour can change as per the prevailing conditions at the time of applications. Since HINDCON CHEMICALS LIMITED has no control over the use to which the users may put the material, it does not claim or warrant that in the user’s particular circumstances, the result that the user will obtain from the product will be the same as those described in this communication or that the user will ﬁnd the information or recommendations complete, accurate or useful. The client must test and ascertain the safety and ﬁtness for the product for use. The right to change the properties of the products is reserved with us. The proprietary rights of third parties must be observed. All orders are accepted subject to the terms of sale and delivery. Users must always refer to the most recent issue of the latest Data Sheet for the product concerned, copies of which will be supplied on request. IMPORTANT NOTICE : HINDCON CHEMICALS LTD. VISIT OUR WEBSITE HIND SBR BOND ACRYLIC POLYMER LATEX BASED ALL PURPOSE WATER RESISTANT BONDING AGENT & WATERPROOFING COMPOUND APPLICATION & RECOMMENDED CONSUMPTION Ingredients Bonding Coat /Waterproof coating Polymer Mortar for Plastering Cement 3 to 3.5 parts by weight 10 parts by weight Zone II Sand Nil 40 parts by weight 10 mm nominal size Coarse Aggregates Nil Nil Water 1 part by weight 4 parts by weight Hind SBR Bond 1 part by weight 1 part by weight Water : Cement 1:1 : 3 1:04:10 Coverage 0.250 to 0.50 Kg/Sqm/coat 0.45 to 0.50 Kg/Sq.m/10 mm thickness SHELF LIFE Best before 12 months from the date of manufacturing in unopened conditions. To be stored in a o o cool and dry place away from direct sunlight at temperature ranging between 2 C (Min.) and 50 C (Max.) PACKING 1 Kg. 5 Kg. and 20 Kg. Plastic Containers HANDLING PRECAUTION Hind SBR Bond is non-toxic, non-ﬂammable and ingestion is to be avoided. Any splashes to the skin must be washed with water. If contact with eyes occurs, wash well immediately with water and seek medical advice. | Success
HC064 | Hind Silica M (S) | https://www.hindcon.com/wp-content/uploads/2026/01/Hind-Silica-M-S.pdf | 1 C PRODUCT DATA SHEET MICROSILICA IN POWDER FORM FOR CONSTRUCTION DESCRIPTION Hind Silica M (S) is a dry fine particles of silica fume, in a compacted dry powder form of mineral origin. The specific surface area of Hind Silica M (S) is very high, as a result of which it fills up minute voids in the cement-sand matrix. It is also a supplementary cementitious binder, because it vigorously promotes secondary hydration reaction to form further C-S-H gel. The material conforms to IS 15388 - 2003 & ASTMC - 1240 USES Hind Silica M (S) is used in production of high grade, high strength concrete. Its use makes concrete impervious and enhances durability. It is used for construction of basements, railway platforms, marine structures, kerbs, highway dividers, pavements, Bridges, Dams, Tunnels, Water-retaining walls, PSC girders, bridge decks and concrete structures with long spans. mass concrete work keeping the cement content less. To improve the workability and flow of concrete admixed with Hind Silica M (S) , a suitable superplasticiser or an air-entraining agent like ‘Hind Plast Super SCA/Hind Plast AEA’ may be used in conjunction. ADVANTAGES  Improves flexural and bond strength.  Highly enhances durability.  Solid resistance to chemical attacks.  Creates dense, compact impermeable concrete.  Resists freeze/thaw effect. APPLICATION The application procedure and dosage are entirely dependent on the site requirements. The best possible dosage is possible to be ascertained on the basis of site trials. As a guideline 3% to 5% by weight of cement is used in concrete without any cement replacement. For high grade concrete 10% to 15% may be used as replacement of cement to enhance durability and achieve high strength. However, trials should be conducted to fix the exact dose. PROPERTIES Aspect Grey fine Powder SiO2 Content (%) (IS:1727- 1967) > 85 Moisture (%) (IS:15388-2003) < 3 Loss on Ignition (LOI %) (ASTM C 1240) <6 Bulk Density (Kg/m3 ) densified > 600 Alkalis as equivalent to Na 2 O (%) (IS:4032 - 1985) <1.5 Specific Surface (BET – M2 /gram) >15 Fineness Retained on 45 micron sieve (%) ( IS:1727- 1967) <10 Variation from average retained on 45 micron sieve (%) <5 SHELF LIFE Best before 18 months from the date of manufacturing in unopened conditions. To be stored in a cool and dry place away from direct sunlight at temperature ranging between 2 0 C (Min.) and 50 0 C (Max.) HIND SILICA M (S) 2 PACKING 20 Kg. in HDPE Bag. HANDLING PRECAUTION Hind Silica M (S) is non-toxic and ingestion is to be avoided. If contact with skins or eyes occurs, immediately wash with water and seek medical advice. Note:  Hindcon Chemicals maintains a team of technically trained professionals to provide full support to your problems in construction, and recommend the correct product to suite your specific requirements. Our authorized applicators can attend your site for application of the products.  The content of the Technical datasheet are for general information and guideline. The result shown here are generated from our laboratory or from our site experiences.  Quality of our products are maintained as per ISO9001:2008 recommendations and continuous researches. The behavior can change as per the prevailing conditions at the time of applications.  Since HINDCON CHEMICALS LIMITED has no control over the use to which the users may put the material, it does not claim or warrant that in the user’s particular circumstances, the result that the user will obtain from the product will be the same as those described in this communication or that the user will find the information or recommendations complete, accurate or useful. The client must test and ascertain the safety and fitness for the product for use.  The right to change the properties of the products is reserved with us. The proprietary rights of third parties must be observed. All orders are accepted subject to the terms of sale and delivery. Users must always refer to the most recent issue of the latest Data Sheet for the product concerned, copies of which will be supplied on request. HINDCON CHEMICALS LIMITED (AN ISO 9001: 2015 COMPANY) Office: Factory: 62B, Braunfeld Row, “VASUDHA”, Kolkata - 700027 Baniyara, Jalan Complex, Gate No.3 Tel: 24490839. Fax: 24490849 Howrah – 711 411 E-mail: contactus@hindcon.com, hindconchemicals@yahoo.com www.hindcon.com | Success
HC065 | Hind Silica M | https://www.hindcon.com/wp-content/uploads/2026/06/HIND-SILICA-M.pdf | HINDCON CHEMICALS LTD. DESCRIPTION Hind Silica M is a dry ﬁne particles of silica fume, in a compacted dry powder form of mineral origin. The speciﬁc surface area of Hind Silica M is very high, as a result of which it ﬁlls up minute voids in the cementsand matrix. It is also a supplementary cementitious binder, because it vigorously promotes secondary hydration reaction to form further CS- H gel. The material conforms to IS 15388 - 2003 & ASTMC - 1240. USES Hind Silica M is used in production of high grade, high strength concrete. Its use makes concrete impervious and enhances durability. It is used for construction of basements, railway platforms, marine structures, kerbs, highway dividers, pavements, Bridges, Dams, Tunnels, Water-retaining walls, PSC girders, bridge decks and concrete structures with long spans. mass concrete work keeping the cement content less. To improve the workability and ﬂow of concrete admixed with Hind Silca M, a suitable superplasticiser or an air-entraining agent like ‘Hind Plast Super SCA/Hind Plast AEA’ may be used in conjunction. ADVANTAGES • Increases stand-up time of unsupported span in tunneling. • Improves ﬂexural and bond strength. • Highly enhances durability. • Solid resistance to chemical attacks. • Creates dense, compact impermeable concrete. • Resists freeze/thaw eﬀect. APPLICATION The application procedure and dosage are entirely dependent on the site requirements. The best possible dosage is possible to be ascertained on the basis of site trials. As a guideline 3% to 5% by weight of cement is used in concrete without any cement replacement. For high grade concrete 10% to 15% may be used as replacement of cement to enhance durability and achieve high strength. However, trials should be conducted to ﬁx the exact dose. PROPERTIES Aspect Grey ﬁne Powder SiO Content (%) (IS:1727- 1967) > 852 Moisture (%) (IS:15388-2003) < 3 Loss on Ignition (LOI %) (ASTM C 1240) <6 3 Bulk Density (Kg/m ) densiﬁed > 600 Alkalis as equivalent to Na O (%) (IS:4032 - 1985) <1.52 2 Speciﬁc Surface (BET– M /gram) >15 Fineness Retained on 45 micron sieve (%) ( IS:1727- 1967) <10 Variation from average retained on 45 micron sieve (%) <5 Speciﬁc Gravity 2.20 + 0.05 HIND SILICA M MICROSILICA IN POWDER FORM FOR CONSTRUCTION contactus@hindcon.com +91 33 24490839, 9830599113 +91 33 24490849 Kolkata, West Bengal, India Hindcon Chemicals maintains a team of technically trained professionals to provide full support to your problems in construction, and recommend the correct product to suite your speciﬁc requirements. Our authorized applicators can attend your site for application of the products. The content of the Technical datasheet are for general information and guideline. The result shown here are generated from our laboratory or from our site experiences. Quality of our products are maintained as per ISO9001:2008 recommendations and continuous researches. The behaviour can change as per the prevailing conditions at the time of applications. Since HINDCON CHEMICALS LIMITED has no control over the use to which the users may put the material, it does not claim or warrant that in the user’s particular circumstances, the result that the user will obtain from the product will be the same as those described in this communication or that the user will ﬁnd the information or recommendations complete, accurate or useful. The client must test and ascertain the safety and ﬁtness for the product for use. The right to change the properties of the products is reserved with us. The proprietary rights of third parties must be observed. All orders are accepted subject to the terms of sale and delivery. Users must always refer to the most recent issue of the latest Data Sheet for the product concerned, copies of which will be supplied on request. IMPORTANT NOTICE : HINDCON CHEMICALS LTD. VISIT OUR WEBSITE SHELF LIFE Best before 12 months from the date of manufacturing in unopened conditions. To be stored in a cool and dry place O O away from direct sunlight at temperature ranging between 2 C (Min.) and 50 C (Max.) PACKING 25Kg in HDPE Bag. HANDLING PRECAUTION Hind Silica M is non-toxic and ingestion is to be avoided. If contact with skins or eyes occurs, immediately wash with water and seek medical advice. HIND SILICA M MICROSILICA IN POWDER FORM FOR CONSTRUCTION | Success
HC066 | Hind Steel Fiber (FC) | https://www.hindcon.com/wp-content/uploads/2025/05/HIND-STEEL-FIBER-FC_TDS.pdf | HINDCON CHEMICALS LTD. DESCRIPTION Hind Steel Fiber (FC) is a superior quality low carbon drawn steel wire ﬂat crimped ﬁbers especially designed to oﬀer most convenient and cost eﬀective product for concrete reinforcement. The ﬁbers are manufactured from high tensile strength wire >1000 Mpa in accordance with ASTM A820 M04 Type 1 Standards. Using Hind Steel Fiber (FC) enhances the strength , crack resistance, shear resistance and ﬂexural strength of concrete. Using Hind Steel Fiber (FC) can eliminate the use of shrinkage. Thickness of the slab can be minimized upto 40% . It is suitable for joint free design. USES Hind Steel Fiber (FC) has its uses in Concrete Slabs, Channel Lining, Water Conservancy, Tunnels, Dam Construction , Anti Ballistic Impact, Precast Concrete Elements, Extruded Roadways Structures, Industrial Floorings, Pavements, Anti earthquake designs, Highways, Roadways and Bridges, Foundation Layers, Parking Areas & Airport Runways and Railway Slippers. ADVANTAGES • Replacement of rebar mesh. • Easy dispersing, no balling and cracking. • Increased concrete ductility & tensile strength is obtained. • Increases the shock-shear strength of slab /column structure. • Prevents anti abrasion and anti-cavitations erosion. • Increases bending resistance and anti-shear fatigue. • Loose and unglued Hind Steel Fiber (FC) requires less labour and time to place concrete in comparison to glued steel ﬁber, wire mesh or bar reinforcement. • Improves overall eﬃciency and reduces overall cost drastically. APPLICATION Hind Steel Fiber (FC) may be added before, during or after the batching of the concrete as per ASTM C 94 (4-5 minutes at mixing speed or approximately 60-70 revolutions). In batching plants ﬁbers to be added by a shaker or through hopper to the aggregate on a conveyor belt during aggregate addition and mixed in normal condition. If ﬁbers are added to truck mounted mixer the drum should rotate at maximum speed and the steel ﬁbers to be added slowly. This is important to avoid clump avoiding balling eﬀect. Depending on ﬁber type dose rate the concrete slump to be increased by adding super-plasticizer, before ﬁbers are added. Use of Micro silica is beneﬁcial along with steel ﬁbers. Steel ﬁbers should not to be used as a ﬁrst component in the concrete mix. HIND STEEL FIBER (FC) FLAT CRIMPED STEEL FIBER contactus@hindcon.com +91 33 24490839, 9830599113 +91 33 24490849 Kolkata, West Bengal, India Hindcon Chemicals maintains a team of technically trained professionals to provide full support to your problems in construction, and recommend the correct product to suite your speciﬁc requirements. Our authorized applicators can attend your site for application of the products. The content of the Technical datasheet are for general information and guideline. The result shown here are generated from our laboratory or from our site experiences. Quality of our products are maintained as per ISO9001:2008 recommendations and continuous researches. The behaviour can change as per the prevailing conditions at the time of applications. Since HINDCON CHEMICALS LIMITED has no control over the use to which the users may put the material, it does not claim or warrant that in the user’s particular circumstances, the result that the user will obtain from the product will be the same as those described in this communication or that the user will ﬁnd the information or recommendations complete, accurate or useful. The client must test and ascertain the safety and ﬁtness for the product for use. The right to change the properties of the products is reserved with us. The proprietary rights of third parties must be observed. All orders are accepted subject to the terms of sale and delivery. Users must always refer to the most recent issue of the latest Data Sheet for the product concerned, copies of which will be supplied on request. IMPORTANT NOTICE : HINDCON CHEMICALS LTD. VISIT OUR WEBSITE HIND STEEL FIBER (FC) FLAT CRIMPED STEEL FIBER DOSAGE Depending on the structural requirements dosage may vary. For general guidelines the dosage 3 3 recommended are 45-85 Kg/m for Dry Mix Concrete, 45-60 Kg/m for Wet Mix Concrete and 3 20-40 Kg/m for Concrete Slab. PROPERTIES Material Carbon Steel Wire Fibre Type Loose unglued with hooked end Aspect Ratio 40-90 Length (mm) 25 - 60 + 10% Diameter (mm) Ranging from 0.05 to 0.75 and also 1.0 Tensile Strength (Mpa) 1000 – 1400 + 15% PACKING Available in 20/25 Kg Non-Woven HDPE Bags. Palettes available on request. SHELF LIFE Unlimited from the date of manufacture from the date of manufacturing in unopened conditions. To o be stored in a cool and dry place away from direct sunlight at temperature ranging between 2 C o (Min.) and 50 C (Max.) HANDLING PRECAUTION Hind Steel Fiber (FC) has a risk of injury from protruding ﬁbers. Use of gloves and eye protection goggles to be used while using steel ﬁbers. Use no Hooks. No stacking is required. | Success
HC067 | Hind Steel Fiber (HK) | https://www.hindcon.com/wp-content/uploads/2025/05/HIND-STEEL-FIBER-HK_TDS.pdf | HINDCON CHEMICALS LTD. DESCRIPTION Hind Steel Fiber (HK) is a superior quality cold drawn carbon steel wire ﬁbers with hooked ends especially designed to oﬀer most convenient and cost-eﬀective product for concrete reinforcement. The ﬁbers are manufactured from high tensile strength wire >1000 Mpa in accordance with EN 14889-1 & ASTM A820 M04 Type 1 Standards. Using Hind Steel Fiber (HK) prevents cracking of concrete and enhances the ductility and load bearing capacity of the concrete. USES Hind Steel Fiber (HK) has its uses for Shotcrete in Mines/Tunnels, Precast Concrete Elements, Extruded Roadways Structures, Industrial Floorings, Pavements, Highways, Roadways and Bridges, Seismic Resistant Structures (Dams), Explosive and Impact resistant structures, Foundation Layers, Parking Areas & Airport Runways, Consolidation of walls, Marine/Coastal defence concrete, Pre-stressed Beams, Concrete Pipes, Concrete blocks and Railway Slippers. ADVANTAGES • Replacement of rebar mesh. • The geometry of Hind Steel Fiber (HK) improves mechanical anchorage substantially. Its specially designed structure improves micro-cracking mechanism, Impact resistance, fatigue strength and ﬂexural strength of concrete. • It has greater ﬂexibility with various types of Portland cements, admixture and shotcrete design mixes. Its loose and unglued characteristic provides even distribution in concrete mix in a fast and eﬀective manner thus avoiding balling. • Loose and unglued Hind Steel Fiber (HK) requires less labor and time to place concrete in comparison to glued steel ﬁber, wire mesh or bar reinforcement. • Improves overall eﬃciency and reduces overall cost drastically. APPLICATION Hind Steel Fiber (HK) may be added before, during or after the batching of the concrete as per ASTM C 94 (4-5 minutes at mixing speed or approximately 60-70 revolutions). In batching plants ﬁbers to be added by a shaker or through hopper to the aggregate on a conveyor belt during aggregate addition and mixed in normal condition. If ﬁbers are added to transit mixer the drum should rotate at maximum speed and the steel ﬁbers to be added slowly. This is important to avoid clump avoiding balling eﬀect. Depending on ﬁber type dose rate the concrete slump to be increased by adding super-plasticizer, before ﬁbers are added. Use of Micro silica is beneﬁcial along with steel ﬁbers. Steel ﬁbers should not to be used as a ﬁrst component in the concrete mix. HIND STEEL FIBER (HK) HOOK END STEEL FIBER contactus@hindcon.com +91 33 24490839, 9830599113 +91 33 24490849 Kolkata, West Bengal, India Hindcon Chemicals maintains a team of technically trained professionals to provide full support to your problems in construction, and recommend the correct product to suite your speciﬁc requirements. Our authorized applicators can attend your site for application of the products. The content of the Technical datasheet are for general information and guideline. The result shown here are generated from our laboratory or from our site experiences. Quality of our products are maintained as per ISO9001:2008 recommendations and continuous researches. The behaviour can change as per the prevailing conditions at the time of applications. Since HINDCON CHEMICALS LIMITED has no control over the use to which the users may put the material, it does not claim or warrant that in the user’s particular circumstances, the result that the user will obtain from the product will be the same as those described in this communication or that the user will ﬁnd the information or recommendations complete, accurate or useful. The client must test and ascertain the safety and ﬁtness for the product for use. The right to change the properties of the products is reserved with us. The proprietary rights of third parties must be observed. All orders are accepted subject to the terms of sale and delivery. Users must always refer to the most recent issue of the latest Data Sheet for the product concerned, copies of which will be supplied on request. IMPORTANT NOTICE : HINDCON CHEMICALS LTD. VISIT OUR WEBSITE HIND STEEL FIBER (HK) HOOK END STEEL FIBER DOSAGE Depending on the structural requirements dosage may vary. For general guidelines the dosage 3 3 recommended are 45-85 Kg/m for Dry Mix Concrete, 45-60 Kg/m for Wet Mix Concrete and 3 20-40 Kg/m for Concrete Slab. PROPERTIES Material Carbon Steel Wire Fibre Type Loose unglued with hooked end Aspect Ratio Ranging from 40 to 90 Length (mm) 25 - 60 + 10% Diameter (mm) Ranging from 0.05 to 0.75 and also 1.0 Tensile Strength (Mpa) 1000 – 1400 + 15% PACKING Available in 20/25 Kg Non-Woven HDPE Bags. Palettes available on request. SHELF LIFE Unlimited from the date of manufacturing in unopened conditions. To be stored in a cool and dry o o place away from direct sunlight at temperature ranging between 2 C (Min.) and 50 C (Max.) HANDLING PRECAUTION Hind Steel Fiber (HK) has a risk of injury from protruding ﬁbers. Use of gloves and eye protection goggles to be used while using steel ﬁbers. Use no Hooks. No stacking is required. | Success
HC068 | Hind Super Cure R | https://www.hindcon.com/wp-content/uploads/2025/05/HIND-SUPER-CURE-R_TDS.pdf | HINDCON CHEMICALS LTD. DESCRIPTION Hind Super Cure R is a non-biodegradable membrane forming liquid based on acrylic resin formulated to protect newly laid concrete or freshly de-shuttered concrete surface from corrosion due to carbonation and to prevent premature water loss from concrete. The compound when applied on the surface forms a ﬁlm, which enables enough moisture to be retained in the concrete resulting to full hydration of cement with optimum compressive strength development. The fully cured concrete is tough and hard, with no shrinkage cracks and the surface obtained becomes almost dust free. It is UV resistant and allows the concrete to breathe when applied to all types of concrete surfaces. The membrane on its application acts as a base coat/primer for all types of surface ﬁnishes which does not require any penetration for substrate bonding. On its application on ﬂoor surfaces it seals all pores which makes the ﬂoor dust proof, and prevents abrasion and also making it durable and hard wearing. It conforms to ASTM C 309 Class B. USES • Hind Super Cure R is used as a most eﬀective, economical sealing/priming compound and also as a protective coating which can be applied on all types of concrete surfaces. It is very eﬀective to surfaces which is subject to ﬁnishing treatment, economical enhancement of large concrete ﬂatwork and is very cost eﬀective for high rise building construction which requires protection of the structure from carbonation attack and water required for curing. ADVANTAGES • Hind Super Cure R is very useful in large areas of exposed concrete such as • Retention of moisture in concrete is improved. • Rapid water evaporation from concrete is prevented. • Reduces shrinkage cracks. • Eﬀectively used in Marine environment to overcome corrosion. • It is UV resistant and allows the concrete to breathe. • Acts as a sealer and dust-proofer. • Good abrasion resistant property. • Non –biodegradable and does not required to be removed for surface ﬁnishing. • Acts as a base/primer coat for application of protective coating and bitumen. • Has a very high curing eﬃciency. APPLICATION Hind Super Cure R is a protective membrane forming compound and is recommended for application to the newly laid concrete once the surface water has disappeared. For large areas of concrete such as concrete highway, power driven automatic spray equipment attached to paver machine is employed. The content is to be stirred well before application as applied for paint application. For application over ﬂoor it should be applied by brush or spray which will seal all the pores making the ﬂoor dust proof. Recommended temperature of the surface should not increase o 40 C at the time of application. HIND SUPER CURE R MULTIPURPOSE CURING, SEALING AND PROTECTIVE MEMBRANE BASED ON ACRYLIC RESIN contactus@hindcon.com +91 33 24490839, 9830599113 +91 33 24490849 Kolkata, West Bengal, India Hindcon Chemicals maintains a team of technically trained professionals to provide full support to your problems in construction, and recommend the correct product to suite your speciﬁc requirements. Our authorized applicators can attend your site for application of the products. The content of the Technical datasheet are for general information and guideline. The result shown here are generated from our laboratory or from our site experiences. Quality of our products are maintained as per ISO9001:2008 recommendations and continuous researches. The behaviour can change as per the prevailing conditions at the time of applications. Since HINDCON CHEMICALS LIMITED has no control over the use to which the users may put the material, it does not claim or warrant that in the user’s particular circumstances, the result that the user will obtain from the product will be the same as those described in this communication or that the user will ﬁnd the information or recommendations complete, accurate or useful. The client must test and ascertain the safety and ﬁtness for the product for use. The right to change the properties of the products is reserved with us. The proprietary rights of third parties must be observed. All orders are accepted subject to the terms of sale and delivery. Users must always refer to the most recent issue of the latest Data Sheet for the product concerned, copies of which will be supplied on request. IMPORTANT NOTICE : HINDCON CHEMICALS LTD. VISIT OUR WEBSITE HIND SUPER CURE RHIND SUPER CURE R MULTIPURPOSE CURING, SEALING AND PROTECTIVE MEMBRANE BASED ON ACRYLIC RESIN PROPERTIES Aspect White or Light Brown Liquid o Speciﬁc Gravity White – 1.02 + 0.01 at 25 C o Light Brown – 0.98 + 0.01 at 25 C Dry Surface Finish Appearance White or Transparent o Flash Point 30 C Dry Film Thickness 100 microns o Full cure/Drying Time( ASTM C 309) 40 mins at 25 C 2 Loss of Water (ASTM C 156) < 0.55 Kg/m in 72 hours Compliance Standards: Clear Version : ASTMC 309 Type 1, Class B White Version : ASTMC 309 Type II Class B Coverage*: 4-6 Sq Mtr /Kg or Ltr. depending on the surface texture. (* Coverage depends on site condition such as wind velocity, temperature, humidity and porosity of the surface.) Note: The following surface treatment will have a perfect bonding over the surface coated with Hind Super Cure R. Application of PVC, PVA, and Acrylic Co-polymers based emulsion paints. Fixing of Tiles with tile adhesive based on the polymers as mentioned above. Epoxy Resin, Polyurethane Resin, Poly-Sulphide Sealant system and bituminous emulsions coatings. SHELF LIFE Best before 12 months from the date of manufacturing in unopened conditions. To be stored in a o o cool and dry place away from direct sunlight at temperature ranging between 2 C (Min.) and 50 C (Max.) PACKING Available in Industrial Packing (In Kg or Ltr.) HANDLING PRECAUTION Hind Super Cure R is non-toxic but ingestion is to avoided. Any splashes to the skin must be washed with water. If contact with eyes occurs, wash well immediately with water and seek medical advice. | Success
HC069 | Hind Super FA | https://www.hindcon.com/wp-content/uploads/2025/05/HIND-SUPER-FA_TDS.pdf | HINDCON CHEMICALS LTD. DESCRIPTION Hind Super FA is a ultraﬁne ﬂy ash additive developed to be used for production of high performance concrete. This unique formulation contains alumina-silicates which is highly reactive enables strengthening of cementitious systems and the durability factor is enhanced to larger extent. It conﬁrms to IS: 3812 Grade 1, ASTM C618 Class F & BS EN 450-S. USES • Used in production of Precast Concrete elements for bridges, tunnels, segmental sections, pre cast units for commercial use. • Used eﬀectively to produces High Performance Concrete. • Concrete for Thermal Insulation. • For faster development of Initial Strength with increased cohesion of Shotcrete mix. • Industrial Heavy duty Structures. • SCC (Self Compacting Concrete). • Can be used as a pumping Aid for high Rise Building/structures. • Mass Foundation. • Production of ﬂowable Grouts and Screeds • Structures conﬁrming to LEED. • Post Tensioned & Pre-stressed concrete Slabs. APPLICATION Hind Super FA is recommended in any concrete application where Portland Cement is used. Hind Super FA has an average particle size which is very much below other speciﬁcation compliant ﬂy ashes which improves the qualities of both fresh and hardened concrete. Adding Hind Super FA signiﬁcantly enhances concrete performance where there is requirement of high strength, durability and controlled heat of hydration. ADVANTAGES • Water demand is lesser and when Hind Super FA is added to concrete and its helps to reduce shrinkage. • High performance concrete is achieved at a low water cement ratio. • The aesthetics and the surface ﬁnish of concrete is improved. • Concrete which can be easily pumped is obtained. • Economical and permeability resulting to decreased water absorption due to dense paste matrix the durability of the concrete is increased. • Pozzolanic reaction is continuous which results to extreme and eﬀective hydration process thus giving improved strength with time. HIND SUPER FA ULTRAFINE FLY ASH ADDITIVE FOR MORTAR & CONCRETE HIND SUPER FA ULTRAFINE FLY ASH ADDITIVE FOR MORTAR & CONCRETE COMPATABILITY Hind Super FA is compatible with all types of Portland cement and is very much eﬀective when it is used in conjunction with other cementitious material like Flyash and GGBS. RATE OF ADDITION Addition rate of Hind Super FA is highly depended on the Design strength, method of placing the concrete and the durability factors required. As a general guideline Hind Super FA to be added @ 5-15 % by weight of cementitious content of the mix design. To obtain optimum result adequate curing and good concreting practices to be followed. PROPERTIES Aspect Grey Ultraﬁne Powder Relative Density Ranging between 2.10 -2.30 pH in water 11-12 Surface Area (Sq.cm/Kg) Theoretical 13000 LOI (Loss on Ignition) % <1.0 Moisture Content % <0.5 Carbon Content <0.4 Mean Particle Size 3.8 -5.0 Oxides (Si + Al + Fe) 95% approximately DURABILITY Rapid Chloride Permeability Test as per RCPT – ASTM C 1202:2012 735 (Columbs very Low) 2 Initial Surface Absorption Test as per BS 1881 part -2008:1996 0.038 ml/m .s Permeability as per DIN 1048 (Part 5) :1991 11-12 Water Absorption Test as per BS 1881 (Part-122) :1983 Amendment 1 3.86 (Average absorption SHELF LIFE The shelf Life of Hind Super FA is for indeﬁnite period of time, if stored correctly in a dry place, free from moisture and kept on wooden pallets protected by plastic sheeting as in the case like cement is stored. contactus@hindcon.com +91 33 24490839, 9830599113 +91 33 24490849 Kolkata, West Bengal, India Hindcon Chemicals maintains a team of technically trained professionals to provide full support to your problems in construction, and recommend the correct product to suite your speciﬁc requirements. Our authorized applicators can attend your site for application of the products. The content of the Technical datasheet are for general information and guideline. The result shown here are generated from our laboratory or from our site experiences. Quality of our products are maintained as per ISO9001:2008 recommendations and continuous researches. The behaviour can change as per the prevailing conditions at the time of applications. Since HINDCON CHEMICALS LIMITED has no control over the use to which the users may put the material, it does not claim or warrant that in the user’s particular circumstances, the result that the user will obtain from the product will be the same as those described in this communication or that the user will ﬁnd the information or recommendations complete, accurate or useful. The client must test and ascertain the safety and ﬁtness for the product for use. The right to change the properties of the products is reserved with us. The proprietary rights of third parties must be observed. All orders are accepted subject to the terms of sale and delivery. Users must always refer to the most recent issue of the latest Data Sheet for the product concerned, copies of which will be supplied on request. IMPORTANT NOTICE : HINDCON CHEMICALS LTD. VISIT OUR WEBSITE HIND SUPER FA ULTRAFINE FLY ASH ADDITIVE FOR MORTAR & CONCRETE PACKING Available in 25 Kg HDPE Bag. HANDLING PRECAUTION Hind Super FA is non-toxic and inhalation to be avoided. If contact with eyes occurs, wash well immediately with water and seek medical advice. | Success
HC070 | Hind Easy Plast (C) | https://www.hindcon.com/wp-content/uploads/2025/05/HIND-EASY-PLAST-C-TDS.pdf | HINDCON CHEMICALS LTD. DESCRIPTION Hind Easy Plast (C) is a ready to use premixed cement based coarse mortar especially formulated for external plastering work without the necessity of additional water curing. It ensures consistence quality and is a mixture of graded coarse inert ﬁllers, binder and special additives. It is manufactured following the norms set by Indian Green Building Council (IGBC) making it to be a green product. USES Hind Easy Plast (C) is used for plastering on bricks, AAC blocks, concrete surface (walls) and patching of honey comb of concrete surface protecting it from sulphate and chloride attack thus improve the quality of plastering activity. It is used for smoothening of concrete surface prior to application of waterprooﬁng polymer coatings. It is an ideal mortar for repairing of tie-rod holes used for ﬁxing of shuttering. ADVANTAGES • Easy to use only water to be added and applied. • It has unique consistency to make good quality external plaster. • Excellent bonding due to the accurate proportioning of ingredients to produce homogenous mixture. • Increased coverage in the plaster area. • Possess non-sagging properties, making it an ideal mixture for vertical plastering work. • Reduces rebound loss resulting to less wastage during plastering. • Excellent permeability resistance and waterproof plaster is obtained. • Increased plasticity of the mortar reduces dry shrinkage cracks. • Eco- friendly and improves labour productivity reducing cost. • Can be applied manually or by plastering machine. APPLICATION Mixing About 6-7 Ltrs. of potable water for 40 Kg bag of Hind Easy Plast (C) is poured into the mechanical mixer or plastering machine and Hind Easy Plast (C) is added slowly and continuously mixed, maintaining water :powder ratio ranging from 0.15 - 0.17 for 3-4 minutes, so that an uniform homogenous mix is obtained for application. Method of Application Prior to application of Hind Easy Plast ©, it is to be ensured that the substrate is clean, free from oil, grease, algae, moss, paints and foreign materials, that creates hindrance for proper adhesion. The surface should be made wet thoroughly and Hind Easy Plast (C) is applied to achieve uniform thickness as per requirement and the surface levelled. Hind Easy Plast (C) to be used with 60 minutes from the time water is added. Curing Water curing to be commenced after 12 hours of application and to be continued for Seven (7) days. Alternatively curing by using Hind Cure WP/Hind Cure APB curing compounds can be done. HIND EASY PLAST © READY MIX FIBER REINFORCED PLASTERING COARSE MORTAR FOR EXTERNAL USE contactus@hindcon.com +91 33 24490839, 9830599113 +91 33 24490849 Kolkata, West Bengal, India Hindcon Chemicals maintains a team of technically trained professionals to provide full support to your problems in construction, and recommend the correct product to suite your speciﬁc requirements. Our authorized applicators can attend your site for application of the products. The content of the Technical datasheet are for general information and guideline. The result shown here are generated from our laboratory or from our site experiences. Quality of our products are maintained as per ISO9001:2008 recommendations and continuous researches. The behaviour can change as per the prevailing conditions at the time of applications. Since HINDCON CHEMICALS LIMITED has no control over the use to which the users may put the material, it does not claim or warrant that in the user’s particular circumstances, the result that the user will obtain from the product will be the same as those described in this communication or that the user will ﬁnd the information or recommendations complete, accurate or useful. The client must test and ascertain the safety and ﬁtness for the product for use. The right to change the properties of the products is reserved with us. The proprietary rights of third parties must be observed. All orders are accepted subject to the terms of sale and delivery. Users must always refer to the most recent issue of the latest Data Sheet for the product concerned, copies of which will be supplied on request. IMPORTANT NOTICE : HINDCON CHEMICALS LTD. VISIT OUR WEBSITE Coverage 40 Kg Bag of Hind Easy Plast ©, will cover 14-16 Sq.ft, for a thickness ranging from 15 -16 mm. However, the coverage depends on the nature of substrate. PROPERTIES Aspect Grey Powder Mixed Density 1.8 Kg/lit as dry product 2.0 Kg /lit when mixed with water. Pot Life 60 minutes 2 Bond Strength to Concrete > 2 N/mm after 28 days Thickness of application 15-16 mm o o Application Temperature +5 C to + 45 C o Full Curing at 23 C 7 days Filler Specially graded silt free coarse sand Binder Ordinary Portland Cement (53 Grade) Other Additives Accurately proportioned additives to improve workability, water reduction properties and adhesion strength. Water Addition About 6-7 litre /40Kg Bag. Note: Higher temperature shortens the curing & working time, lower temperature extends the o o durations. Ideal Temperature is 23 C and Relative Humidity 50 C. SHELF LIFE Best before 6 months from the date of manufacture in unpacked condition. Should be stored in a o o cool and dry place away from direct sunlight at temperature ranging between 5 C (Min.) and 40 C (Max.). PACKING Available in 40Kg. HDPE Bag. HANDLING PRECAUTION Hind Easy Plast (C) is non-toxic and ingestion is to be avoided. If contact with eyes occurs, wash well immediately with water and seek medical advice. HIND EASY PLAST © READY MIX FIBER REINFORCED PLASTERING COARSE MORTAR FOR EXTERNAL USE | Success
HC071 | Hind Patch R 80 | https://www.hindcon.com/wp-content/uploads/2025/05/HIND-PATCH-R-80.pdf | HINDCONCHEMICALS LTD. DESCRIPTION Hind Patch R 80 is a single component, shrinkage compensated, Fiber reinforced, cementitious based thixotropic structural repair mortar. It has an excellent bonding properties to steel reinforcement and to concrete. It conforms to EN1504-3/R4. USES It is used for repairing of reinforced concrete elements protecting it from sulphate and chloride attack. Can be used to repair underground and marine concrete structures. It is used for smoothening of concrete surface prior to application of waterprooﬁng polymer coatings. High strength concrete elements can also be repaired with Hind Patch R 80. It is an ideal mortar for repairing of tie-rod holes used for ﬁxing of shuttering. ADVANTAGES • Easy to use only water to be added and sprayed or trowel applied. • Excellent bonding to concrete & steel. • Non-sagging/thixotropic properties make it an ideal compound for overhead applications. • Non -Shrink. • High strength and waterproof. • Low permeability. • It high resistant to oils, sulphate and chloride attacks and freeze-thaw cycle. APPLICATION Substrate Preparation The concrete surface to be properly cleaned and it should be sound and dry. It should be free of frost, curing compound membrane, waterprooﬁng treatments, oil, laitance, other containments and dust. The area to be repaired should be free from all loose particles and properly saw-cut perpendicular to the repair surface. Worn out corroded reinforcement to be replaced with new ones and cleaned properly. The surface to be pre-wetted before application of Hind Patch R 80. Mixing Adequate quantity of clean water is taken in a container and properly gauged. Hind Patch R 80 is added into the water slowly and continuously mixed with a electrical mixer (400-600rpm) ﬁtted with a paddler for 4-5 minutes, so that an uniform homogenous mix is obtained. The mix is allowed to rest for 3 minutes so that entrained air escapes out and ﬁnally remixed for another 30-40 seconds. Mixing Ratio: Add 150 to 200 ml of water slowly to 1Kg Hind Patch R 80 to obtain the desired consistency required at site. Method of Application Hind Patch R 80 is now applied on the prepared surface with a steel trowel and that thickness of the mortar should be between 1- 4 cm. If the application of the mortar is required to be thicker than further layer is applied by the same process after 24 hours. When the mortar sets initially water is sprinkled on it and is ﬁnished with a steel/ wooden trowel. Open area applications are to be protected from rain and severe weathering conditions for the ﬁrst 24-48 hours from the time when repairing gets ﬁnished with wet cloth or curing compounds. HIND PATCH R 80 SINGLE COMPONENT SHRINKAGE COMPENSATED READY TO USE FIBER REINFORCED THIXOTROPIC STRUCTURAL REPAIR MORTAR contactus@hindcon.com +91 33 24490839, 9830599113 +91 33 24490849 Kolkata, West Bengal, India Hindcon Chemicals maintains a team of technically trained professionals to provide full support to your problems in construction, and recommend the correct product to suite your speciﬁc requirements. Our authorized applicators can attend your site for application of the products. The content of the Technical datasheet are for general information and guideline. The result shown here are generated from our laboratory or from our site experiences. Quality of our products are maintained as per ISO9001:2008 recommendations and continuous researches. The behaviour can change as per the prevailing conditions at the time of applications. Since HINDCON CHEMICALS LIMITED has no control over the use to which the users may put the material, it does not claim or warrant that in the user’s particular circumstances, the result that the user will obtain from the product will be the same as those described in this communication or that the user will ﬁnd the information or recommendations complete, accurate or useful. The client must test and ascertain the safety and ﬁtness for the product for use. The right to change the properties of the products is reserved with us. The proprietary rights of third parties must be observed. All orders are accepted subject to the terms of sale and delivery. Users must always refer to the most recent issue of the latest Data Sheet for the product concerned, copies of which will be supplied on request. IMPORTANT NOTICE : HINDCONCHEMICALS LTD. VISIT OUR WEBSITE Coverage 25 Kg (One Bag) of Hind Patch R 80 with 4 Ltr of water added to it will yield approximately 12.6 L of mortar to cover 1 Sq. Mtr area at 12.6 mm average thickness. Cleaning of Tools - Clean all tools with water. Avoid hardening of the materials otherwise to be cleaned by mechanical abrasion. PROPERTIES Aspect Grey Powder with micro ﬁne ﬁbers 3 Wet Density Approx 2-195-2200 Kg/m o Pot Life 45-60 minutes at 25+ 2 C o 2 Compressive Strength at 25 C (BS 1881: Part 116) > 25 N/mm after 1 day 2 > 70 N/mm after 28 days 2 Flexural Strength (BS EN 12390-5) >10 N/mm after 28 days Resistivity 12500Ὠ cm Water penetration (DIN 1048: Part 5) < 5mm Note: • Higher temperature shortens the curing & working time , lower temperature extends the o o durations. Ideal Temperature is 25 C and 50 C Relative Humidity. • Compressive Strength tested using 50mm X 50mm X50mm cube moulds. SHELF LIFE 12 months from the date of manufacture in unpacked condition. Should be stored in a cool and dry place. PACKING Available in 25 Kg. HDPE Bag. HANDLING PRECAUTION Hind Patch R 80 is non-toxic and ingestion is to be avoided. If contact with eyes occurs, wash well immediately with water and seek medical advice. HIND PATCH R 80 SINGLE COMPONENT SHRINKAGE COMPENSATED READY TO USE FIBER REINFORCED THIXOTROPIC STRUCTURAL REPAIR MORTAR | Success
HC072 | Hind Cure Hard 54 | https://www.hindcon.com/wp-content/uploads/2025/05/HIND-CURE-HARD-54-TDS.pdf | HINDCON CHEMICALS LTD. DESCRIPTION Hind Cure Hard 54 is a single component high solid, Sodium Silicate based compound which harden and or densify fresh or hardened concrete. Hind Cure Hard 54 bind the free cement in the concrete substrate and improves the mechanical performance. Full proof waterprooﬁng is achieved by brush application. It is a colorless and ready-to-use compound containing active chemicals which penetrates deep into the concrete surface. On application of Hind Cure Hard 54 its gives a hardened, dust-proof and chemical resistant surface. It reacts with the concrete chemically and penetrates deeply to solidify all ingredients in concrete to form a homogenous mass. Concrete solidiﬁcation leads to hardened surface, sealing micro channels and pores resisting water penetration, chemical attack which in turn improves the abrasion resistance, dust accumulation and pitting. USES Hind Cure Hard 54 is used for case hardening of concrete surface and to obtain absolute dust proof surface. On its application a improved highly chemical resistant surface is obtained. It is used for all type of industrial concrete ﬂoors, warehouses, chemical processing plants, car park and basements, storage silos, sewage plants, reﬁneries and heavy pedestrian ﬂoor traﬃcking areas in civic centers, stadium, airport, hospitals and museums. Floors constructed with metallic ﬂoor hardener can be protected to prevent oxidation on its application on the ﬂoor surface. ADVANTAGES • It provides a tough abrasion resistant surface which does not turn yellow or decolorizes. • Single component, ready to use. • It penetrates deep into the surface, densify and hardens concrete which does not allow entry of moisture or any other foreign matter • Scratch and peel proof. • Chemical resistant and dustproof and surface become abrasion resistant on its application. • It is cost eﬀective due to high coverage. • Colourless & Odourless. APPLICATION Surface Preparation: It can be applied over all concrete substrate (made using OPC or PPC cement) which should be free from all foreign materials such as curing compounds, shutter release oils, dust, grease, algae and any rust scale by vigorous cleaning with wire brush, chipping or grinding. Over the cleaned dry surface Hind Cure Hard 54, to be applied by spraying, squeegee or broom after slightly agitating the mixture in the container. The excess material is to be scrubbed with a mechanical scrubber or stiﬀ broom. The drying time of Hind Cure Hard 54 depends on the nature of the concrete surface. If the surface is new and fresh it gets dried up within 2-3 hours. For old concrete drying time may get extended due to surface conditions. Traﬃc should not be allowed between 4- 12 hours on coated surface. Cleaning/Maintenance: Floors treated with Hind Cure Hard 54 can be regularly cleaned, using high pH detergents. Oils & acid spillages should be removed properly to avoid damage of the ﬂoor and tyre marks can be removed by cleaning with moist sponge/squeegee. HIND CURE HARD 54 SODIUM SILICATE BASED CLEAR CHEMICAL SURFACE HARDENER DUSTPROOFER AND DENSIFIER FOR CONCRETE IMPORTANT: The chemical reaction between Hind Cure Hard 54 with the concrete causes the rate of watertightness to increase gradually. PROPERTIES Aspect Clear Sodium Silicate water dilution Solid Content ~ 20% pH value 10.60 + 2 o Speciﬁc gravity 1.15 + 0.02 at 27 C pH Alkaline Abrasion Resistance (EN 5740-1) 50mg or 82% increase in abrasion resistance compared to untreated sample © (0.70) concrete according to EN 1766) (Taber Abrader, H-22 Wheel, 1000 g / 1000 cycles) (EN 5740-1) Impact Resistance (EN 6272-1) 60 Nm (class III: ≥ 20 Nm) Sample (MC 0.40) concrete according to EN 1766 Material Penetration (EN1504-2) 5.5 mm Sample (MC 0.70) concrete according to EN 1766 2 Tensile adhesion strength (En1542) 4.8 N/mm Sample (MC 0.70) concrete according to EN 1766 -2 -0.5 -2 -0.5 Water absorption (EN1602-3) w = 0.031 kg·m ·h (on a substrate w>1 kg·m ·h Curing eﬃciency Test (ASTM C 856) No Cement particle found proving that curing was proper Recommmended Coat Hardener/Sealer : 1-2 coats o o Ambient Air Temperature +5 C min. / +35 C max Relative Humidity 100% max. o o Substrate Temperature +5 C min. / +35 C max. o o Overcoating Time At 5 C ~ 3.5 hours at 25 C ~ 1.5 hours Drying Time Touch-dry after 2 hours at +20°C. Sealing and hardening eﬀect achieved after ~7 days at +20°C Yield/ Coverage 4-7 Sq.Mtr/Kg per coat depending on the porosity of the surface. The coverage will be less which applied over textured surfaces. APPLICATION TEMPERATURE Hind Cure Hard 54 is recommended to be applied when the temperature of substrate should o o not be less than 5 C and higher than 35 C. SHELF LIFE Best before 12 months from the date of manufacture in unopened container. Should be stored o in a cool and dry place away from direct sunlight at temperature ranging between 5 C (Min.) o and 50 C (Max.). HIND CURE HARD 54 SODIUM SILICATE BASED CLEAR CHEMICAL SURFACE HARDENER DUSTPROOFER AND DENSIFIER FOR CONCRETE contactus@hindcon.com +91 33 24490839, 9830599113 +91 33 24490849 Kolkata, West Bengal, India Hindcon Chemicals maintains a team of technically trained professionals to provide full support to your problems in construction, and recommend the correct product to suite your speciﬁc requirements. Our authorized applicators can attend your site for application of the products. The content of the Technical datasheet are for general information and guideline. The result shown here are generated from our laboratory or from our site experiences. Quality of our products are maintained as per ISO9001:2008 recommendations and continuous researches. The behaviour can change as per the prevailing conditions at the time of applications. Since HINDCON CHEMICALS LIMITED has no control over the use to which the users may put the material, it does not claim or warrant that in the user’s particular circumstances, the result that the user will obtain from the product will be the same as those described in this communication or that the user will ﬁnd the information or recommendations complete, accurate or useful. The client must test and ascertain the safety and ﬁtness for the product for use. The right to change the properties of the products is reserved with us. The proprietary rights of third parties must be observed. All orders are accepted subject to the terms of sale and delivery. Users must always refer to the most recent issue of the latest Data Sheet for the product concerned, copies of which will be supplied on request. IMPORTANT NOTICE : HINDCON CHEMICALS LTD. VISIT OUR WEBSITE PACKING 20 Kg & 225 Kg HDPE Container. HANDLING PRECAUTIONS Hind Cure Hard 54 is non-toxic, non-ﬂammable and inhalation to be avoided. Any splashes to skin if happens, wash with water. If contact with eyes occurs, immediately wash with water and seek medical advice. HIND CURE HARD 54 SODIUM SILICATE BASED CLEAR CHEMICAL SURFACE HARDENER DUSTPROOFER AND DENSIFIER FOR CONCRETE | Success
HC073 | Hind PU Foam | https://www.hindcon.com/wp-content/uploads/2026/02/pu-foam-new-TDS_2.pdf | HINDWATER REPELLENT HIGH PERFORMANCE COATING PU FOAM DESCRIPTION Hind PU Foam is a single-component self-expanding type, ready to use polyurethane foam with CFC free propellants and is completely harmless to the to the ozone layer. USES Hind PU Foam is used for installation of window and door frames, ﬁlling of gap between bottom of beam and top of AEC Block wall, sealing of all openings for roof construction, creation of sound proof screen, mounting and sealing of window and doorframes, application of a sound proof layer on motors, improving thermal insulation in cooling systems and connecting of insulation materials and roof construction. ADVANTAGES • Excellent bonding to almost most substrate except Teﬂon, PE and PP. • Excellent ﬁlling capacities. • Excellent mounting capacities. • High Thermal & Acoustical Insulation. • Excellent stability. • Non-Shrink or Post Expansion. APPLICATION The aerosol can to be shaken for at least 20 seconds. The adapter is now to be ﬁtted on the valve. The surface to be moisten with a water sprayer before application. Remove pressure from the applicator to stop ﬂow of foam. The holes and cavities to be ﬁlled for 50% as the foam will expand. Shaking to be repeated regularly during application. If application is to be done in layers moistening process to be repeated after each layer. Fresh foam can be removed using acetone. Cured foam can only be removed mechanically. The working O O O temperature is 5 C to 40 C (Ideal application temperature recommended is 20 C O -25 C). PROPERTIES Base Polyurethane Consistency Stable foam and thixotopic Curing System Moisture Curing Skin Formation (FEICA TM 1014) 8 minutes Cutting Time (FEICA TM 1005) 28 minutes 3 Density Ca.25Kg/m Hindcon Chemicals maintains a team of technically trained professionals to provide full support to your problems in construction, and recommend the correct product to suite your speciﬁc requirements. Our authorized applicators can attend your site for application of the products. The content of the Technical datasheet are for general information and guideline. The result shown here are generated from our laboratory or from our site experiences. Quality of our products are maintained as per ISO9001:2008 recommendations and continuous researches. The behaviour can change as per the prevailing conditions at the time of applications. Since HINDCON CHEMICALS LIMITED has no control over the use to which the users may put the material, it does not claim or warrant that in the user’s particular circumstances, the result that the user will obtain from the product will be the same as those described in this communication or that the user will ﬁnd the information or recommendations complete, accurate or useful. The client must test and ascertain the safety and ﬁtness for the product for use. The right to change the properties of the products is reserved with us. The proprietary rights of third parties must be observed. All orders are accepted subject to the terms of sale and delivery. Users must always refer to the most recent issue of the latest Data Sheet for the product concerned, copies of which will be supplied on request. IMPORTANT NOTICE : Sound Insulation (EN ISO 717-1) 58 Db (Decibel) Insulation factor (DIN 52612) 35 mW/m.K Curing Time 90 minutes for a 30mm bead Box Yield (FEICA TM 1003) Foam 750ml yields ca. 29 l of foam Joint Yield (FEICA TM 1002) 750ml yields ca.21m of foam Shrinkage (FEICA TM 1004) < 2% Post-Expansion (FEICA TM 1004) < 2% Cellular Structure Ca. 70% closed cells Fire Rating (DIN 4102) B3 Insulation Factor (DIN 52612) 35 mW/m.k 2 Compressive Strength (FEICA TM 1011) Ca. 2,0 N/cm 2 Shear Strength (FEICA TM 1012) Ca. 5,0 N/cm Water absorption 1% volume O O Temperature Resistance -40 C till +90 C (Cured) HANDLING PRECAUTION Application of Hind PU Foam is to be done following usual industrial hygiene, wearing gloves and safety goggles. Remove cured foam mechanically and do not burn away. Note: Cured PU foam is to be protected from UV radiation by painting or applying a top layer of sealants (Silicone, MS polymer, PU or Acrylic) SHELF LIFE Best before 12 months from the date of manufacture in unopened packaing. Should be stored in a O O cool and dry place away from direct sunlight at temperature ranging between +5 C (Min.) and +25 C (Max.). It is advisable to store the can with valve pointed upwards. PACKING Available in 750ml Aerosol can. contactus@hindcon.com +91 33 24490839, 9830599113 +91 33 24490849 Kolkata, West Bengal, India Filling corners of Any Equipment Filling of Interstice Packing of Fragile ItemsFixation of Doors Fixation of WindowsFilling outer surface of Pipelines VISIT OUR WEBSITEDOWNLOAD OUR APP | Success
HC074 | HIND MOULD RELEASE OB 742 | https://www.hindcon.com/wp-content/uploads/2025/06/HIND-MOULD-RELEASE-OB-742.pdf | HINDCONCHEMICALS LTD. DESCRIPTION Hind Mould Release OB 742 is a low viscous high range mineral oil based shutter release agent. Ready for direct application and use. It gives higher coverage & better performance than other grades in the market. USES Hind Mould Release OB 742 can be used: • To Provide quick, clean and easy stripping of Concrete moulds, Mivan shuttering and Aluminum form work. • To obtain clean and smooth concrete surface. • To protect steel and wooden form work. ADVANTAGES • Minimum cleaning of shutters before re-use. • Extended life of form work. • Can be used on all types of form work. • Improved ﬁnish, stain and air free fair faced concrete. • High coverage. • Non corrosive to steel. • Dust free concrete surface. • Long lasting coat on the formwork APPLICATION Apply one coat only by brush, roller or spray on the clean surface. Hind Mould Release OB 742 after application should be allowed to dry before concreting takes place. PROPERTIES Aspect Light brownish/ Light greenish liquid Coverage 35 to 60 Sq. mtr. /Litre The consumption depends on the surface texture and porosity of the form work. SHELF LIFE Best before 12 months from the date of manufacture in unopened condition. Should be stored in a cool and dry O O place away from direct sunlight at temperature ranging between 2 C (Min.) and 40 C (Max.) HIND MOULD RELEASE OB 742 MINERAL OIL BASED SHUTTER RELEASE AGENT HIND MOULD RELEASE OB 742 MINERAL OIL BASED SHUTTER RELEASE AGENT contactus@hindcon.com +91 33 24490839, 9830599113 +91 33 24490849 Kolkata, West Bengal, India Hindcon Chemicals maintains a team of technically trained professionals to provide full support to your problems in construction, and recommend the correct product to suite your speciﬁc requirements. Our authorized applicators can attend your site for application of the products. The content of the Technical datasheet are for general information and guideline. The result shown here are generated from our laboratory or from our site experiences. Quality of our products are maintained as per ISO9001:2008 recommendations and continuous researches. The behaviour can change as per the prevailing conditions at the time of applications. Since HINDCON CHEMICALS LIMITED has no control over the use to which the users may put the material, it does not claim or warrant that in the user’s particular circumstances, the result that the user will obtain from the product will be the same as those described in this communication or that the user will ﬁnd the information or recommendations complete, accurate or useful. The client must test and ascertain the safety and ﬁtness for the product for use. The right to change the properties of the products is reserved with us. The proprietary rights of third parties must be observed. All orders are accepted subject to the terms of sale and delivery. Users must always refer to the most recent issue of the latest Data Sheet for the product concerned, copies of which will be supplied on request. IMPORTANT NOTICE : HINDCONCHEMICALS LTD. VISIT OUR WEBSITE PACKING 105, 210 Ltr. Container HANDLING PRECAUTION Hind Mould Release OB 742 is non-toxic but ingestion is to be avoided. Any splashes to the skin must be washed with water. If contact with eyes occurs, wash well immediately with water and seek medical advice. | Success
HC075 | Hind CS 30 | https://www.hindcon.com/wp-content/uploads/2025/06/HIND-CS-30_TDS.pdf | HINDCON CHEMICALS LTD. DESCRIPTION HIND CS 30 is a single-component injection system utilizing a nanometric suspension of discrete particles. The product's hydrophilic properties facilitate strong adhesion to wet surfaces. Notably, HIND CS 30 is formulated as a non-foaming solution, free from solvents and toxic constituents. FIELDS OF APPLICATION: • Pre-injection grouting for underground applications • Post-injection applications • Ground improvement • Water ingress reduction • Slope stabilization ADVANTAGES • Extremely low viscosity for eﬃcient penetration • Non-aggressive formulation ensures enhanced working safety • Environmentally friendly with no adverse impact • Excellent bonding properties to wet surfaces • Compatibility with standard cementitious grout mixing and pumping equipment SPECIFICATION & CHARACTERISTICS : HIND CS 30 Appearance Clear, free of gelatinous and foreign matter O Viscosity at 25 C 10 mPa.s / <20 sec O 3 Density at 25 C 1.19-1.20g/cm O pH at 25 C 9.5 to 10.5 SiO concentration 30±1 (%)2 Na O content 0.35-0.45 (%)2 Average particle diameter 7-9 nm 2 Speciﬁc surface area 350-250 m /g HIND CS 30 WATER SOLUBLE NANO SILICA COMPOUND contactus@hindcon.com +91 33 24490839, 9830599113 +91 33 24490849 Kolkata, West Bengal, India Hindcon Chemicals maintains a team of technically trained professionals to provide full support to your problems in construction, and recommend the correct product to suite your speciﬁc requirements. Our authorized applicators can attend your site for application of the products. The content of the Technical datasheet are for general information and guideline. The result shown here are generated from our laboratory or from our site experiences. Quality of our products are maintained as per ISO9001:2008 recommendations and continuous researches. The behaviour can change as per the prevailing conditions at the time of applications. Since HINDCON CHEMICALS LIMITED has no control over the use to which the users may put the material, it does not claim or warrant that in the user’s particular circumstances, the result that the user will obtain from the product will be the same as those described in this communication or that the user will ﬁnd the information or recommendations complete, accurate or useful. The client must test and ascertain the safety and ﬁtness for the product for use. The right to change the properties of the products is reserved with us. The proprietary rights of third parties must be observed. All orders are accepted subject to the terms of sale and delivery. Users must always refer to the most recent issue of the latest Data Sheet for the product concerned, copies of which will be supplied on request. IMPORTANT NOTICE : HINDCON CHEMICALS LTD. VISIT OUR WEBSITE APPLICATION: HIND CS 30, a colloidal silica binder, is the industry's preferred choice for precision investment casting. It provides a safe, economical, and user-friendly slurry component that excels as both primary and backup slurry. The system's exceptional stability and chemical inertness enable the formation of long-lasting ceramic slurries with a wide range of refractory materials. This versatility allows HIND CS 30 to be used in creating ceramic shells for casting various metal alloys. PACKING AND STORAGE: HIND CS 30 is available in 250 kg barrels, and 1-ton IBC containers. To maintain product integrity, store in a cool, dry place between 0°C and 40°C. Avoid exposure to temperatures below 0°C, as this may cause gelation, rendering the product unusable. If gelation occurs, the product cannot be restored and should be discarded. Additionally, minimize prolonged exposure to air to prevent degradation. Under recommended conditions, HIND CS 30 has a shelf life of three months after production. SHELF LIFE Best before 3 months from the date of manufacture. Should be stored in a cool and dry place away from direct sunlight. HIND CS 30 WATER SOLUBLE NANO SILICA COMPOUND | Success
HC076 | Hind CS 40 | https://www.hindcon.com/wp-content/uploads/2025/06/HIND-CS-40_TDS.pdf | HINDCON CHEMICALS LTD. DESCRIPTION HIND CS 40 is a single-component injection system utilizing a nanometric suspension of discrete particles. The product's hydrophilic properties facilitate strong adhesion to wet surfaces. Notably, HIND CS 40 is formulated as a non- foaming solution, free from solvents and toxic constituents. USES • Pre-injection grouting for underground applications • Post-injection applications • Ground improvement • Water ingress reduction • Slope stabilization ADVANTAGES: • Extremely low viscosity for eﬃcient penetration • Non-aggressive formulation ensures enhanced working safety • Environmentally friendly with no adverse impact • Excellent bonding properties to wet surfaces • Compatibility with standard cementitious grout mixing and pumping equipment SPECIFICATION & CHARACTERISTICS : HIND CS 40 Appearance Clear, free of gelatinous and foreign matter O Viscosity at 25 C 20 mPa.s / <30 sec O 3 Density at 25 C 1.27-1.29g/cm O pH at 25 C 9.5 to 10.5 SiO concentration 40±1 (%)2 Na O content 0.2-0.3 (%)2 Average particle diameter >10 nm 2 Speciﬁc surface area 220-180 m /g HIND CS 40 WATER SOLUBLE NANO SILICA COMPOUND contactus@hindcon.com +91 33 24490839, 9830599113 +91 33 24490849 Kolkata, West Bengal, India HINDCON CHEMICALS LTD. HIND CS 40 Hindcon Chemicals maintains a team of technically trained professionals to provide full support to your problems in construction, and recommend the correct product to suite your speciﬁc requirements. Our authorized applicators can attend your site for application of the products. The content of the Technical datasheet are for general information and guideline. The result shown here are generated from our laboratory or from our site experiences. Quality of our products are maintained as per ISO9001:2008 recommendations and continuous researches. The behaviour can change as per the prevailing conditions at the time of applications. Since HINDCON CHEMICALS LIMITED has no control over the use to which the users may put the material, it does not claim or warrant that in the user’s particular circumstances, the result that the user will obtain from the product will be the same as those described in this communication or that the user will ﬁnd the information or recommendations complete, accurate or useful. The client must test and ascertain the safety and ﬁtness for the product for use. The right to change the properties of the products is reserved with us. The proprietary rights of third parties must be observed. All orders are accepted subject to the terms of sale and delivery. Users must always refer to the most recent issue of the latest Data Sheet for the product concerned, copies of which will be supplied on request. IMPORTANT NOTICE : VISIT OUR WEBSITE APPLICATION: HIND CS 40, a colloidal silica binder, is the industry's preferred choice for precision investment casting. It provides a safe, economical, and user-friendly slurry component that excels as both primary and backup slurry. The system's exceptional stability and chemical inertness enable the formation of long-lasting ceramic slurries with a wide range of refractory materials. This versatility allows HIND CS 40 to be used in creating ceramic shells for casting various metal alloys. PACKING AND STORAGE: HIND CS 40 is available in 250 kg barrels, and 1-ton IBC containers. To maintain product integrity, store in a cool, dry place between 5°C and 35°C. Avoid exposure to temperatures below 0°C, as this may cause gelation, rendering the product unusable. If gelation occurs, the product cannot be restored and should be discarded. Additionally, minimize prolonged exposure to air to prevent degradation. Under recommended conditions, HIND CS 40 has a shelf life of three months after production. SHELF LIFE Best before 3 months from the date of manufacture. Should be stored in a cool and dry place away from direct sunlight. WATER SOLUBLE NANO SILICA COMPOUND | Success
HC077 | Hind Silica M (92) | https://www.hindcon.com/wp-content/uploads/2026/01/HIND-SILICA-M-92.pdf | HINDCON CHEMICALS LTD. DESCRIPTION Hind Silica M (92) is a dry ﬁne particles of silica fume, in a compacted dry powder form of mineral origin. The speciﬁc surface area of Hind Silica M (92) is very high, as a result of which it ﬁlls up minute voids in the cement-sand matrix. It is also a supplementary cementitious binder, because it vigorously promotes secondary hydration reaction to form further C-S-H gel. The material conforms to IS 15388 - 2003 &ASTMC - 1240 USES Hind Silica M (92) is used in production of high grade, high strength concrete. Its use makes concreteimpervious and enhances durability. It is used for construction of basements, railway platforms, marine structures, kerbs, highway dividers, pavements, Bridges, Dams, Tunnels, Water-retainingwalls, PSC girders, bridge decks and concrete structures with long spans. mass concrete work keeping the cement content less. To improve the workability and ﬂow of concrete admixed with Hind Silca M (92), a suitable superplasticiser or an air-entraining agent like ‘Hind Plast Super SCA/HindPlast AEA’ may be used in conjunction. ADVANTAGES • Improves ﬂexural and bond strength. • Highly enhances durability. • Solid resistance to chemical attacks. • Creates dense, compact impermeable concrete. • Resists freeze/thaw eﬀect. • The rheology improves and control segregation and bleeding. APPLICATION The application procedure and dosage are entirely dependent on the site requirements. The best possible dosage is possible to be ascertained on the basis of site trials. As a guideline 3% to 5% by weight of cement is used in concrete without any cement replacement. For high grade concrete 10% to 15% may be used as replacement of cement to enhance durability and achieve high strength. However, trials should be conducted to ﬁx the exact dose. PROPERTIES Aspect Grey ﬁne Powder SiO Content (%) (ASTM C 114-04) > 902 H O Moisture (%) (ASTM C 311-02) < 32 Loss on Ignition (LOI %) (ASTM C 311-02) <6 3 Bulk Density (Kg/m ) densiﬁed > 550 2 Speciﬁc Surface (BET – m /gram) >15 Fineness Retained on 45 micron sieve (%) (IS:1727- 1967) <10 Variation from average retained on 45 micron sieve (%) <5 HIND SILICA M (92) DENSIFIED MICROSILICA IN POWDER FORM FOR CONCRETE AND MORTAR contactus@hindcon.com +91 33 24490839, 9830599113 +91 33 24490849 Kolkata, West Bengal, India Hindcon Chemicals maintains a team of technically trained professionals to provide full support to your problems in construction, and recommend the correct product to suite your speciﬁc requirements. Our authorized applicators can attend your site for application of the products. The content of the Technical datasheet are for general information and guideline. The result shown here are generated from our laboratory or from our site experiences. Quality of our products are maintained as per ISO9001:2008 recommendations and continuous researches. The behaviour can change as per the prevailing conditions at the time of applications. Since HINDCON CHEMICALS LIMITED has no control over the use to which the users may put the material, it does not claim or warrant that in the user’s particular circumstances, the result that the user will obtain from the product will be the same as those described in this communication or that the user will ﬁnd the information or recommendations complete, accurate or useful. The client must test and ascertain the safety and ﬁtness for the product for use. The right to change the properties of the products is reserved with us. The proprietary rights of third parties must be observed. All orders are accepted subject to the terms of sale and delivery. Users must always refer to the most recent issue of the latest Data Sheet for the product concerned, copies of which will be supplied on request. IMPORTANT NOTICE : HINDCON CHEMICALS LTD. VISIT OUR WEBSITE SHELF LIFE Best before 12 months from the date of manufacturing in unopened conditions. To be stored in a cool and dry place O O away from direct sunlight at temperature ranging between 2 C (Min.) and 50 C(Max.) PACKING 20 Kg. in HDPE Bag. HANDLING PRECAUTION Hind Silica M is non-toxic and ingestion is to be avoided. If contact with skins or eyes occurs, immediately wash with water and seek medical advice. HIND SILICA M (92) DENSIFIED MICROSILICA IN POWDER FORM FOR CONCRETE AND MORTAR | Success
HC078 | Hind Patch R 100 | https://www.hindcon.com/wp-content/uploads/2025/07/HIND-PATCH-R-100.pdf | HINDCONCHEMICALS LTD. DESCRIPTION Hind Patch R 100 is a single component, shrinkage compensated, Fiber reinforced, cementitious based thixotropic structural repair mortar. It has an excellent bonding properties to steel reinforcement and to concrete. It conforms to EN1504-3/R4. USES It is used for repairing of reinforced concrete elements protecting it from sulphate and chloride attack. Can be used to repair underground and marine concrete structures. It is used for smoothening of concrete surface prior to application of waterprooﬁng polymer coatings. High strength concrete elements can also be repaired with Hind Patch R 100. It is an ideal mortar for repairing of tie-rod holes used for ﬁxing of shuttering. ADVANTAGES • Easy to use only water to be added and sprayed or trowel applied. • Excellent bonding to concrete & steel. • Non-sagging/thixotropic properties make it an ideal compound for overhead applications. • Non -Shrink. • High strength and waterproof. • Low permeability. • It high resistant to oils, sulphate and chloride attacks and freeze-thaw cycle. APPLICATION Substrate Preparation The concrete surface to be properly cleaned and it should be sound and dry. It should be free of frost, curing compound membrane, waterprooﬁng treatments, oil, laitance, other containments and dust. The area to be repaired should be free from all loose particles and properly saw-cut perpendicular to the repair surface. Worn out corroded reinforcement to be replaced with new ones and cleaned properly. The surface to be pre-wetted before application of Hind Patch R 100. Mixing Adequate quantity of clean water is taken in a container and properly gauged. Hind Patch R 100 is added into the water slowly and continuously mixed with a electrical mixer (400-600rpm) ﬁtted with a paddler for 4-5 minutes, so that an uniform homogenous mix is obtained. The mix is allowed to rest for 3 minutes so that entrained air escapes out and ﬁnally remixed for another 30-40 seconds. Mixing Ratio: Add 150 to 200 ml of water slowly to 1 Kg Hind Patch R 100 to obtain the desired consistency required at site. Method of Application Hind Patch R 100 is now applied on the prepared surface with a steel trowel and that thickness of the mortar should be between 1- 5 cm. If the application of the mortar is required to be thicker than further layer is applied by the same process after 24 hours. When the mortar sets initially water is sprinkled on it and is ﬁnished with a steel/ wooden trowel. Open area applications are to be protected from rain and severe weathering conditions for the ﬁrst 24-48 hours from the time when repairing gets ﬁnished with wet cloth or curing compounds. HIND PATCH R 100SINGLE COMPONENT SHRINKAGE COMPENSATED READY TO USE FIBER REINFORCED THIXOTROPIC STRUCTURAL REPAIR MORTAR contactus@hindcon.com +91 33 24490839, 9830599113 +91 33 24490849 Kolkata, West Bengal, India Hindcon Chemicals maintains a team of technically trained professionals to provide full support to your problems in construction, and recommend the correct product to suite your speciﬁc requirements. Our authorized applicators can attend your site for application of the products. The content of the Technical datasheet are for general information and guideline. The result shown here are generated from our laboratory or from our site experiences. Quality of our products are maintained as per ISO9001:2008 recommendations and continuous researches. The behaviour can change as per the prevailing conditions at the time of applications. Since HINDCON CHEMICALS LIMITED has no control over the use to which the users may put the material, it does not claim or warrant that in the user’s particular circumstances, the result that the user will obtain from the product will be the same as those described in this communication or that the user will ﬁnd the information or recommendations complete, accurate or useful. The client must test and ascertain the safety and ﬁtness for the product for use. The right to change the properties of the products is reserved with us. The proprietary rights of third parties must be observed. All orders are accepted subject to the terms of sale and delivery. Users must always refer to the most recent issue of the latest Data Sheet for the product concerned, copies of which will be supplied on request. IMPORTANT NOTICE : HINDCONCHEMICALS LTD. VISIT OUR WEBSITE HIND PATCH R 100SINGLE COMPONENT SHRINKAGE COMPENSATED READY TO USE FIBER REINFORCED THIXOTROPIC STRUCTURAL REPAIR MORTAR Coverage 25 Kg (One Bag) of Hind Patch R 100 with 4 Ltr of water added to it will yield approximately 12.5 Ltr of mortar to cover 1 Sq. Mtr area at 12.5 mm average thickness. Cleaning of Tools - Clean all tools with water. Avoid hardening of the materials otherwise to be cleaned by mechanical abrasion. PROPERTIES Aspect Grey Powder with micro ﬁne ﬁbers 3 Wet Density Approx 2190-2200 Kg/m O Pot Life 45-60 minutes at 25+ 2 C O 2 Compressive Strength at 25 C (BS 1881: Part 116) > 30 N/mm after 1 day 2 > 100 N/mm after 28 days 2 Flexural Strength (BS EN 12390-5) >10 N/mm after 28 days Resistivity 12500 Ὠ cm Water penetration (DIN 1048: Part 5) < 5mm Note: • Higher temperature shortens the curing & working time , lower temperature extends the durations. Ideal Temperature O O is 25 C and 50 C Relative Humidity. • Compressive Strength tested using 50mm X 50mm X50mm cube moulds. SHELF LIFE 12 months from the date of manufacture in unpacked condition. Should be stored in a cool and dry place. PACKING Available in 25 Kg. HDPE Bag HANDLING PRECAUTION Hind Patch R 100 is non-toxic and ingestion is to be avoided. If contact with eyes occurs, wash well immediately with water and seek medical advice. | Success
HC079 | Hind Mould Release Form TR3 | https://www.hindcon.com/wp-content/uploads/2025/07/HIND-MOULD-RELEASE-FORM-TR3-2.pdf | HINDCONCHEMICALS LTD. DESCRIPTION Hind Mould Release Form TR3 is a ready to use water emulsion vegetable and mineral oil based non irritating, non- toxic shutter/form release agent suitable for vertical and horizontal applications, and is used in all kind of form systems to get aesthetic surfaces. Hind Mould Release Form TR3 is uniquely formulated for easy release of the concrete from the shutter/forms and a signiﬁcantly improved quality improved smooth concrete surface is obtained which is homogenous and free of pin holes. USES Hind Mould Release Form TR3 can be used: • It can be used for shutter faces made of wood, steel, aluminum, polyester or plywood molds to achieve excellent surface ﬁnish and optimum release of the form are required. • To obtain clean and smooth concrete surface for Prestressed & Precast Concrete members. • To obtain smooth surface for RCC structures. ADVANTAGES Hind Mould Release Form TR3 eliminates health and environmental risks compared to the conventional release agents and hence it can be used safely by workers at job site. • Stripping becomes easy of the form due to very low adhesion of the concrete with the form. • Extended life of form work. • Can be used on all types of form work. • Improved ﬁnish, stain and air free fair faced concrete. • High coverage reduces corrosion risk of the form • Non corrosive to steel. • Non staining or color diﬀerences is senn on the concrete surface. APPLICATION Apply one coat only by brush, roller or spray on the clean surface. Hind Mould Release Form TR 3 after application should be allowed to dry before concreting takes place. It should be noted that application of Hind Mould Release O Form TR 3 should not be done below 0 C and during heavy rain shower. After application the water requires 5-10 minutes to get evaporated depending on the ambient humidity and temperature of the air blowing on the structure. It is not recommended to be applied on form made of non-oil resistant rubber and polymers. PROPERTIES Aspect Milky white /Light Yellowish white Liquid O Speciﬁc Gravity at 27 C 0.950 + 0.1 Coverage 20 to 50 Sq. Mtr. /Litre. The consumption depends on the surface texture and porosity of the form work. HIND MOULD RELEASE FORM TR3 MINERAL & VEGETABLE OIL EMULSION BASED SHUTTER/FORM RELEASE AGENT contactus@hindcon.com +91 33 24490839, 9830599113 +91 33 24490849 Kolkata, West Bengal, India Hindcon Chemicals maintains a team of technically trained professionals to provide full support to your problems in construction, and recommend the correct product to suite your speciﬁc requirements. Our authorized applicators can attend your site for application of the products. The content of the Technical datasheet are for general information and guideline. The result shown here are generated from our laboratory or from our site experiences. Quality of our products are maintained as per ISO9001:2008 recommendations and continuous researches. The behaviour can change as per the prevailing conditions at the time of applications. Since HINDCON CHEMICALS LIMITED has no control over the use to which the users may put the material, it does not claim or warrant that in the user’s particular circumstances, the result that the user will obtain from the product will be the same as those described in this communication or that the user will ﬁnd the information or recommendations complete, accurate or useful. The client must test and ascertain the safety and ﬁtness for the product for use. The right to change the properties of the products is reserved with us. The proprietary rights of third parties must be observed. All orders are accepted subject to the terms of sale and delivery. Users must always refer to the most recent issue of the latest Data Sheet for the product concerned, copies of which will be supplied on request. IMPORTANT NOTICE : HINDCONCHEMICALS LTD. VISIT OUR WEBSITE SHELF LIFE Best before 12 months from the date of manufacture in unopened condition. Should be stored in a cool and dry place O O away from direct sunlight at temperature ranging between 5 C (Min.) and 40 C (Max.) PACKING 105, 210 Ltr. HDPE Container HANDLING PRECAUTION Hind Mould Release Form TR 3 is non-toxic but ingestion is to be avoided. Any splashes to the skin must be washed with water. If contact with eyes occurs, wash well immediately with water and seek medical advice. HIND MOULD RELEASE FORM TR3 MINERAL & VEGETABLE OIL EMULSION BASED SHUTTER/FORM RELEASE AGENT | Success
HC080 | Hind Acrylic Wall Putty | https://www.hindcon.com/wp-content/uploads/2025/05/HIND-ACRYLIC-WALL-PUTTY_TDS.pdf | HINDCONCHEMICALS LTD. DESCRIPTION Hind Acrylic Wall Putty is a ready to use water based wall putty used for ﬁlling and smoothening out cracks and undulation/dents on plastered masonry walls or similar interior surfaces. Its unique formulation and butter like consistency ensures easy application, ﬁlling, levelling and sanding properties. USES Hind Acrylic Wall Putty is used as an ideal undercoat for repainting work, touch up and also for large scale applications. It provides an extra smooth ﬁnish for application of top coat. Can be used for priming plastered walls brick work, asbestos, concrete, etc. ADVANTAGES • Acrylic co-polymer gives a rich smooth ﬁnish when applied on masonry interior walls. • Inbuilt special acrylic binder gives a strong gripping property which increases the life of the paint to be applied. • Excellent whiteness and smoothness allows emulsions painted over the putty to give a rich look. • It enhances the breathable property and less porosity which improves the performance of the paint. • Quick drying makes application faster and economical. • Alkali resistant making it very much suitable for application on new constructed walls. • All types of paints can be applied on it. • Growth of Algae & fungi are prevented on the wall. • Can be applied on old used surface after proper surface preparation. APPLICATION Surface Preparation: Before application surface preparation is very important. Surface should be clean, free from loose ﬂakes particles or any other foreign materials. The substrate should be thoroughly cleaned with water paper No. 320/280 or by sand paper 180. For new plastered surface 28 days curing is recommended be applying putty. Application: After proper cleaning application of one coat of Cement primer is to be done. On drying of the primer putty having pasty consistency is to be applied with putty knife to ﬁll in the cracks, dents on the surface and allowed to dry for 4-6 hours. If required a second layer of putty may be applied and allowed to dry overnight. The putty layers are to be dry cut with emery paper No. 220/280 to obtain a levelled surface. A second layer of Cement Primer is to be applied to seal the pores on the surface. Now the surface is ready to receive the ﬁnish paint. PROPERTIES Aspect White only Recommended Thinner Thinning not recommended. If required potable water can be added. Method of application Apply with putty knife. o o Drying time @ 28 C to 30 C and 60+5% Touch Dry – Not more than 30 minutes. HIND ACRYLIC WALL PUTTY ACRYLIC BASED WALL PUTTY FOR INTERIOR MASONRY WALL contactus@hindcon.com +91 33 24490839, 9830599113 +91 33 24490849 Kolkata, West Bengal, India Hindcon Chemicals maintains a team of technically trained professionals to provide full support to your problems in construction, and recommend the correct product to suite your speciﬁc requirements. Our authorized applicators can attend your site for application of the products. The content of the Technical datasheet are for general information and guideline. The result shown here are generated from our laboratory or from our site experiences. Quality of our products are maintained as per ISO9001:2008 recommendations and continuous researches. The behaviour can change as per the prevailing conditions at the time of applications. Since HINDCON CHEMICALS LIMITED has no control over the use to which the users may put the material, it does not claim or warrant that in the user’s particular circumstances, the result that the user will obtain from the product will be the same as those described in this communication or that the user will ﬁnd the information or recommendations complete, accurate or useful. The client must test and ascertain the safety and ﬁtness for the product for use. The right to change the properties of the products is reserved with us. The proprietary rights of third parties must be observed. All orders are accepted subject to the terms of sale and delivery. Users must always refer to the most recent issue of the latest Data Sheet for the product concerned, copies of which will be supplied on request. IMPORTANT NOTICE : HINDCONCHEMICALS LTD. VISIT OUR WEBSITE HIND ACRYLIC WALL PUTTY ACRYLIC BASED WALL PUTTY FOR INTERIOR MASONRY WALL Relative Humidity Hard Dry – Not more than 4 hours Number of coats required 1-2 coats Surface ﬁnish Smooth and Matt Consistency of supply Paste (Smooth) Primer/Undercoat Cement Primer Density 1.65- 1.75 Volatile Organic Content (VOC) 25 gm/Liter (Theoretical) COVERAGE 10-15 Sq.ft/kg is achieved in 2 (two) coats on smooth and normal surface by trowel application. The coverage is depended on surface conditions, surface preparation, skill of application, weather conditions dilution etc. Coverage on diﬀerent surfaces is again depended on coeﬃcient as per IS 1200. SHELF LIFE 12 months from the date of manufacturing. Should be stored in a cool and dry place away from direct sunlight. PACKING Available in 1Kg, 5Kg, 10 Kg & 20Kg Container. HANDLING PRECAUTION Hind Acrylic Wall Putty is non-toxic. If contact with eyes occurs, wash well immediately with water and seek medical advice. Shake well before use. Keep the container tightly closed to avoid drying. Keep away from the reach of children. Before use strain the material through a ﬁne sieve. o Note : 1. Moisture content of the wall in ideal condition should be below 12 C. 2. pH value of the wall should be between 7-11 (Performance of the material will be at owner risk if the above mentioned points are violated) | Success
HC081 | Hind Anti Rust EZ | https://www.hindcon.com/wp-content/uploads/2025/05/HIND-ANTI-RUST-EZ_TDS.pdf | HINDCONCHEMICALS LTD. DESCRIPTION Hind Anti Rust EZ is a two component zinc rich primer consisting polymer resin and hardener. USES Anti corrosive coating to new and old steel reinforcing bars and recommended to be used where epoxy bonding coat is applied to join old and new concrete. It is also suitable for protection of steel structures from atmospheric action. ADVANTAGES • Excellent anticorrosive properties • Easy to prepare at site for simple mixing ratio. • Excellent adhesion to reinforcement / steel structure • Early drying time MIXING Hind Anti Rust EZ is available in pre-weighted two packs as component- A and component -B to be mixed in the ratio of 2:1 (2 parts of component A and 1 part of component B). First the entire contents of component A is to be poured in a clean dry open mixing pot and then component B is to be poured in full slowly and stirred uniformly until a dark grey homogeneous mixture is formed. APPLICATION The application surface of steel reinforcement is to be de-rusted ﬁrst by sand blasting or by cleaning by wire brush and emery paper and to be made free from dust. The mixed material is then applied by means of a 1” painting brush to cover the entire exposed surface of steel. Preferrebly the back side of the reinforcing bars are also to be cleared and painted with Hind Anti Rust EZ. The painted surface will become touch dry within one hour and then the bonding coat can be applied and concreting can be done. PROPERTIES Speciﬁc Gravity 1.08 ± 0.02 2 Bond Strength 2- 2.5N/mm in 7days. HIND ANTI RUST EZZINC EPOXY ANTICOROSSIVE COATING FOR STEEL REINFORCEMENT/STEEL STRUCTURE contactus@hindcon.com +91 33 24490839, 9830599113 +91 33 24490849 Kolkata, West Bengal, India Hindcon Chemicals maintains a team of technically trained professionals to provide full support to your problems in construction, and recommend the correct product to suite your speciﬁc requirements. Our authorized applicators can attend your site for application of the products. The content of the Technical datasheet are for general information and guideline. The result shown here are generated from our laboratory or from our site experiences. Quality of our products are maintained as per ISO9001:2008 recommendations and continuous researches. The behaviour can change as per the prevailing conditions at the time of applications. Since HINDCON CHEMICALS LIMITED has no control over the use to which the users may put the material, it does not claim or warrant that in the user’s particular circumstances, the result that the user will obtain from the product will be the same as those described in this communication or that the user will ﬁnd the information or recommendations complete, accurate or useful. The client must test and ascertain the safety and ﬁtness for the product for use. The right to change the properties of the products is reserved with us. The proprietary rights of third parties must be observed. All orders are accepted subject to the terms of sale and delivery. Users must always refer to the most recent issue of the latest Data Sheet for the product concerned, copies of which will be supplied on request. IMPORTANT NOTICE : HINDCONCHEMICALS LTD. VISIT OUR WEBSITE COVERAGE The coverage of Hind Anti Rust EZ varies with the point of application and quality and method of de-rusting reinforcement. Approximately 4-5 Sq.Mtr of steel surface area can be painted with 1 Kg of mixed material. SHELF LIFE Best before 12 months from the date of manufacture. Should be stored in a cool and dry place away o o from direct sunlight at temperature ranging between 2 C (Min.) and 35 C (Max.). PACKING 1.5,3 & 6 Kg Container or as required. HANDLING PRECAUTIONS Hind Anti Rust EZ is non-toxic and ingestion must be avoided. Any splashes on skin happen, immediately wash with water. If contact with eyes occur, immediately wash with water and seek medical advice. ZINC EPOXY ANTICOROSSIVE COATING FOR STEEL REINFORCEMENT/STEEL STRUCTURE HIND ANTI RUST EZ | Success
HC082 | Hind Anti Rust | https://www.hindcon.com/wp-content/uploads/2025/05/HIND-ANTI-RUST_TDS.pdf | HINDCONCHEMICALS LTD. DESCRIPTION Hind Anti Rust is a modiﬁed acrylic polymer based cementitous, anticorrosive, protective coating. USES • Anti corrosive and anti carbonation coating used for steel and concrete. • Coating to prevent corrosion for all types of reinforcement. • Corrosion protection for embedded corroded reinforcement at the time of repairing of damaged structure. ADVANTAGES • Easy to use • Excellent bonding and adhesion to steel and concrete. APPLICATION Before application the substrate to be properly cleaned. Component A and Component B should be mixed in ratio of 1: 2. The ﬁrst coat to be applied with a medium stiﬀ brush. The second coat to be applied after 2-3 hours. On air curing for 2-3 hours after application of the second coat mortar, plaster or concrete may be done. PROPERTIES Aspect Comp. A- White bluish liquid, Comp. B- Grey powder Pot Life 30 mins. after mixing Comp. A and B 2 Bond Strength 1.2 N/mm (approx). in case of steel 2 2.0N/mm (approx). in case of concrete Coverage 3 Kg. mixed material will give coverage of 4 Sq.mtr. on steel surface. SHELF LIFE Best before 12 months from the date of manufacture. Should be stored in a cool and dry place away o o from direct sunlight at temperature ranging between 2 C (Min.) and 50 C (Max.). PACKING 1, 5 Kg. HIND ANTI RUST MODIFIED ACRYLIC POLYMER BASED ANTI CORROSIVE COATING contactus@hindcon.com +91 33 24490839, 9830599113 +91 33 24490849 Kolkata, West Bengal, India Hindcon Chemicals maintains a team of technically trained professionals to provide full support to your problems in construction, and recommend the correct product to suite your speciﬁc requirements. Our authorized applicators can attend your site for application of the products. The content of the Technical datasheet are for general information and guideline. The result shown here are generated from our laboratory or from our site experiences. Quality of our products are maintained as per ISO9001:2008 recommendations and continuous researches. The behaviour can change as per the prevailing conditions at the time of applications. Since HINDCON CHEMICALS LIMITED has no control over the use to which the users may put the material, it does not claim or warrant that in the user’s particular circumstances, the result that the user will obtain from the product will be the same as those described in this communication or that the user will ﬁnd the information or recommendations complete, accurate or useful. The client must test and ascertain the safety and ﬁtness for the product for use. The right to change the properties of the products is reserved with us. The proprietary rights of third parties must be observed. All orders are accepted subject to the terms of sale and delivery. Users must always refer to the most recent issue of the latest Data Sheet for the product concerned, copies of which will be supplied on request. IMPORTANT NOTICE : HINDCONCHEMICALS LTD. VISIT OUR WEBSITE HANDLING PRECAUTION Hind Anti Rust is non-toxic and ingestion must be avoided. Any splashes on skin happens, immediately wash with water. If contacts with eyes occur, immediately wash with water and seek medical advice. HIND ANTI RUST MODIFIED ACRYLIC POLYMER BASED ANTI CORROSIVE COATING | Success
HC083 | Hind Basebond | https://www.hindcon.com/wp-content/uploads/2025/05/HIND-BASEBOND-TDS.pdf | HINDCON CHEMICALS LTD. DESCRIPTION Hind Basebond membrane is a preformed HDPE fully bonded membrane that bonds to the wet concrete cast on the membrane. After the membrane bonds with the concrete it forms an integral seal which prevents lateral water migration and makes it unaﬀected by any substrate settlement below the slabs. Reinforcement can be directly laid on top of the membrane and it does not require screed protection. Hind Basebond is a unique HDPE membrane comprising of a virgin HDPE layer and a pressure sensitive adhesive layer which is covered by a weather proof protective layer. The adhesive layer is activated when the concrete is poured on the membrane and it enables the membrane bond to underside of the concrete which prevents the ingress of water into the structure as well as prevents tracking of water between the membrane and the structure and provide a positive side protection against ingress of sub soil water. Hind Basebond can be used for horizontal as well as vertical blind side application. AREAS OF APPLICATION • Basement. • Subway and UG metro project. • Cut and cover tunnels. • Caverns. • Other underground civil structures. FEATURES AND BENEFITS • Good bonding with concrete applied on membrane, to protect concrete eﬀectively. • Low ﬂatness requirement to substrate; reliable overlapping; fast and easy application. • Sound anti-puncture performance. • Adaptable to varying surface proﬁle. • Resistant to high hydrostatic ground water-pressure. • Resistant to acid, alkali, chlorides and sulphate attack. • Eco-friendly material. APPLICATION METHOD OF APPLICATION Hind Basebond membranes are supplied in rolls of 2.0 m or 2.4 m wide, with a selvedge of 75 mm on one side to provide self-adhered laps for continuity between rolls. The rolls of Hind Basebond membrane and Basebond Tape are inter-wound with a disposable plastic release liner which must be removed before placing reinforcement and concrete. HIND BASEBOND HDPE PRE- APPLIED FULLY BONDED MEMBRANE HIND BASEBOND HDPE PRE- APPLIED FULLY BONDED MEMBRANE Surface Preparation All Surfaces - It is essential to create a sound and solid substrate to eliminate movement during the concrete pour. Substrates must be regular and smooth with no gaps or voids greater than 12 mm. Grout around all penetrations such as utility conduits, etc. for stability. Horizontal Blinding - Monolithic concrete blinding or mud slab is preferred. The blinding must be free of loose aggregate and sharp protrusions. An angular proﬁled blinding is recommended rather than a sloping or rounded substrate. The surface does not need to be dry, but standing water must be removed. Vertical conﬁned surface - Use concrete, plywood, masonry or other approved facing to provide to level and even support to the membrane. Board systems such as timber lagging must be close butted to provide support and not more than 12 mm out of alignment. Membrane Installation Hind Basebond can be applied ambient at temperatures of - 4ºC or above. During cold or damp conditions, the selvedge and tape adhesive can be gently warmed using a hot air gun or similar to remove moisture or condensation and improve initial adhesion. Horizontal Substrates Place the membrane HDPE ﬁlm side to the substrate with adhesive/coated side facing up towards the concrete pour. End laps should be staggered to avoid a buildup of layers. Leave plastic release liner in position until overlap procedure is completed. Accurately position succeeding sheets to overlap the previous sheet 75 mm along the marked selvedge. Ensure the underside of the succeeding sheet is clean, dry and free from contamination before attempting to overlap. Peel back the plastic release liner from between the overlaps as the two layers are bonded together. Ensure a continuous bond is achieved without creases and roll ﬁrmly with a heavy roller. Vertical Substrate Mechanically fasten the membrane vertically using ﬁxings (i.e. fasteners) appropriate to the substrate with the adhesive/coated side facing towards the concrete pour. The membrane may be installed in any convenient length. Secure the top of the membrane using a batten such as a termination bar or ﬁxing 50 mm below the top edge. Fixings can be made through the selvedge so that the membrane lays ﬂat and allows ﬁrmly rolled overlaps. Any additional ﬁxings must be covered with a patch of Basebond Tape. Ensure the underside of the succeeding sheet is clean, dry and free from contamination before attempting to overlap. Roll ﬁrmly to ensure a watertight seal. Roll Ends and Cut Edges - Overlap all roll ends and cut edges by a minimum 75 mm and ensure the area is clean and free from contamination, wiping with a damp cloth if necessary. Allow to dry and apply Basebond Tape centered over the lap and roll ﬁrmly. Corners Internal and external corners should be formed as shown in the diagrams returning the membrane a minimum of 100mm and sealing with Basebond Tape. Ensure that the apex of the corner is covered and sealed with tape and roll ﬁrmly. contactus@hindcon.com +91 33 24490839, 9830599113 +91 33 24490849 Kolkata, West Bengal, India Hindcon Chemicals maintains a team of technically trained professionals to provide full support to your problems in construction, and recommend the correct product to suite your speciﬁc requirements. Our authorized applicators can attend your site for application of the products. The content of the Technical datasheet are for general information and guideline. The result shown here are generated from our laboratory or from our site experiences. Quality of our products are maintained as per ISO9001:2008 recommendations and continuous researches. The behaviour can change as per the prevailing conditions at the time of applications. Since HINDCON CHEMICALS LIMITED has no control over the use to which the users may put the material, it does not claim or warrant that in the user’s particular circumstances, the result that the user will obtain from the product will be the same as those described in this communication or that the user will ﬁnd the information or recommendations complete, accurate or useful. The client must test and ascertain the safety and ﬁtness for the product for use. The right to change the properties of the products is reserved with us. The proprietary rights of third parties must be observed. All orders are accepted subject to the terms of sale and delivery. Users must always refer to the most recent issue of the latest Data Sheet for the product concerned, copies of which will be supplied on request. IMPORTANT NOTICE : HINDCON CHEMICALS LTD. VISIT OUR WEBSITE TECHNICAL INFORMATION PROPERTIES TYPICAL VALUE TEST METHOD Colour White Roll Size 2.0 m, 2.4, 3.0 m x 20 m 2.4 mtr x 20 mtr. Thickness Composite > 1.20mm ASTM D 3767 Tensile Strength of HDPE Without 25 Mpa ASTM D 412 Modiﬁed Adhesive (Film) o Low Temperature Flexibility – 25 C Pass ASTM D1970 Elongation % > 500 ASTM D 412 Modiﬁed Resistance to Hydrostatic Head > 60 M ASTM D 5385 Modiﬁed Crack Cycling Pass ASTMD836/ASTMC1305 Modiﬁed Peel Adhesion to Concrete 880 N/m ASTM D 903 Modiﬁed Puncture Resistance 1000 N (+5 to 10%) ASTM E154 Heat Ageing Percent retention of tension % > 92 Tensile Strength > 90% Percent retention of elongation % > 85 Elongation > 80% Alkali Resistance Percent retention of tension % > 95 Tensile Strength > 90% Percent retention of elongation % > 85 Elongation > 80% Dimensional Stability % 0.5 ASTMD1204 UV Exposure 45 days Pass PACKING 2.0 m x 20 m/2.4 m x 20 m/3 m x 20 m @ the thickness of 1.2mm/1.5mm /2 mm. SHELF LIFE The shelf life is 36 months if stored as per the recommendations in a covered and secured storage space. HIND BASEBOND HDPE PRE- APPLIED FULLY BONDED MEMBRANE | Success
HC084 | Hind Bitkote (CT) | https://www.hindcon.com/wp-content/uploads/2025/05/HIND-BITKOTE-CT_TDS.pdf | HINDCONCHEMICALS LTD. DESCRIPTION Hind Bitkote (CT) is a solvent based Coal Tar primer which is applied to seal the pores in surfaces such as concrete and improves adhesion of Coal Tar based sealing compound to the substrate. USES Hind Bitkote (CT) is used as a primer for application on ﬂoor joints, expansion joints in runways and other concrete surfaces which allows establishing a prefect bonding prior to pouring of Coal Tar based Sealing compounds. ADVANTAGES • Easy to Apply • Excellent bonding of Coal Tar Sealing compound and concrete surface. • Economical and cost eﬀective. APPLICATION It has to be ensured the concrete is cured for at least seven days. The concrete surface should be cleaned properly and free from dust, sand and all foreign particles by air jetting / brooming. Hind Bitkote (CT) should be stirred thoroughly to get an uniform consistency & homogeneity. Application 2 to be done on dry substrate by means of brush, roller or spray at the rate of 0.3 Ltr/m and allowed to dry for 24 hrs. It is advised not to apply when temperature is less than 50 C or during foggy conditions. PROPERTIES Aspect Black Coating o Drying Time 24 hours at 25 C. o o Application Temperature 5 C to 50 C 2 Coverage (m /L) 0.30 Speciﬁc Gravity 1.0 - 1.1 o Flash Point, ACC 50 C Min. Water Content 0.20 Max. HIND BITKOTE (CT) SOLVENT BASED COAL TAR PRIMER FOR CONCRETE SURFACES/RUNWAYS contactus@hindcon.com +91 33 24490839, 9830599113 +91 33 24490849 Kolkata, West Bengal, India Hindcon Chemicals maintains a team of technically trained professionals to provide full support to your problems in construction, and recommend the correct product to suite your speciﬁc requirements. Our authorized applicators can attend your site for application of the products. The content of the Technical datasheet are for general information and guideline. The result shown here are generated from our laboratory or from our site experiences. Quality of our products are maintained as per ISO9001:2008 recommendations and continuous researches. The behaviour can change as per the prevailing conditions at the time of applications. Since HINDCON CHEMICALS LIMITED has no control over the use to which the users may put the material, it does not claim or warrant that in the user’s particular circumstances, the result that the user will obtain from the product will be the same as those described in this communication or that the user will ﬁnd the information or recommendations complete, accurate or useful. The client must test and ascertain the safety and ﬁtness for the product for use. The right to change the properties of the products is reserved with us. The proprietary rights of third parties must be observed. All orders are accepted subject to the terms of sale and delivery. Users must always refer to the most recent issue of the latest Data Sheet for the product concerned, copies of which will be supplied on request. IMPORTANT NOTICE : HINDCONCHEMICALS LTD. VISIT OUR WEBSITE PACKING Available in 20 Litre Container. HANDLING PRECAUTIONS Hind Bitkote (CT) is non-toxic and ingestion must be avoided. Use goggles, masks and hand gloves during application. Clean hands with warm soap water after a single apply. HIND BITKOTE (CT) SOLVENT BASED COAL TAR PRIMER FOR CONCRETE SURFACES/RUNWAYS | Success
HC085 | Hind Bitkote | https://www.hindcon.com/wp-content/uploads/2025/07/HIND-BITKOTE.pdf | HINDCONCHEMICALS LTD. DESCRIPTION Hind Bitkote is a single component heavy bodied bitumen based cold applied coating and primer. USES Hind Bitkote is used as a primer on steel and concrete substrates which allows establishing a prefect bonding between the mother slab and subsequent over coats. It can also be used over concrete substrates, as a primer for laying of APP Membrane for waterprooﬁng. In aggressive corrosive conditions it can also be used over iron member as an anti-corrosive coating. ADVANTAGES • Single Component, Cold applied, ready to use material. • Economical and has an excellent resistance for corrosive elements. • Water based and has extended pot Life. APPLICATION Before application the content to be stirred properly to get an uniform consistency & homogeneity. The concrete substrate to be cleaned with wire brush, which should be free from dust, algae, oil, grease, containments and loose particles. When applied over steel surfaces cleaning as per Swedish Standards Class 2 to be followed to achieve better results. Normally two coats are recommended to achieve a ﬁlm thickness of 250 microns on concrete & steel. COVERAGE Approximately 2-3 Sq. Mtr / Kg (in 2 coats) depending on the porosity of the Concrete substrate . Approximately 4-5 Sq. Mtr / Kg (in 2 coats) on steel surface. PROPERTIES Aspect Black Coating O Drying Time Touch Dry 6 hours at 25 C, Recoating time after 24 hours. HIND BITKOTE HEAVY BODIED BITUMEN BASED COATING AND PRIMER contactus@hindcon.com +91 33 24490839, 9830599113 +91 33 24490849 Kolkata, West Bengal, India Hindcon Chemicals maintains a team of technically trained professionals to provide full support to your problems in construction, and recommend the correct product to suite your speciﬁc requirements. Our authorized applicators can attend your site for application of the products. The content of the Technical datasheet are for general information and guideline. The result shown here are generated from our laboratory or from our site experiences. Quality of our products are maintained as per ISO9001:2008 recommendations and continuous researches. The behaviour can change as per the prevailing conditions at the time of applications. Since HINDCON CHEMICALS LIMITED has no control over the use to which the users may put the material, it does not claim or warrant that in the user’s particular circumstances, the result that the user will obtain from the product will be the same as those described in this communication or that the user will ﬁnd the information or recommendations complete, accurate or useful. The client must test and ascertain the safety and ﬁtness for the product for use. The right to change the properties of the products is reserved with us. The proprietary rights of third parties must be observed. All orders are accepted subject to the terms of sale and delivery. Users must always refer to the most recent issue of the latest Data Sheet for the product concerned, copies of which will be supplied on request. IMPORTANT NOTICE : HINDCONCHEMICALS LTD. VISIT OUR WEBSITE Hard dry 2-3 days depending on the prevailing temperature. Dry ﬁlm Thickness It develops 125 microns DFT when applied by brush. Chemical Resistance It has excellent to water , most inorganic acids, alkalis and salts. Poor resistance to Paraﬃn, Alcohol and aromatic solvents. Abrasion Resistance Moderate O O Temperature Can withstands temperature ranging from 12 C to 70 C (dry heat) HANDLING PRECAUTIONS Hind Bitcote is non-toxic and ingestion must be avoided. Any splashes on skin happen, immediately wash with water. If contact with eyes occur, immediately wash with water and seek medical advice. HIND BITKOTE HEAVY BODIED BITUMEN BASED COATING AND PRIMER | Success
HC086 | Hind Coat CTM | https://www.hindcon.com/wp-content/uploads/2025/05/HIND-COAT-CTM-TDS.pdf | HINDCON CHEMICALS LTD. DESCRIPTION Hind Coat CTM is a two component Coal Tar modiﬁed coating, based on low solvent epoxy resin modiﬁed with coal tar and reactive hardener. It is black in color used to protect steel, concrete structures, timber and other construction materials in corrosive environment. After complete curing, it forms a hard, abrasion and impact resistant impermeable ﬁlm to protect water penetration. It has excellent adhesion to the applied surface and is highly anti-corrosive. It protects the structures from chlorides, sulphates and other subsoil contaminants. USES Hind Coat CTM is recommended as a coating material for protection of Tanks, Piping (concrete, steel), Underground Structures, Cooling Towers, Foundation walls and sumps. Submerged Structures, Concrete and Steel surfaces in sewage treatment plant, Sheet Pilling, Chemical Plants, Crude oil storage tanks, Paper Mills, Dams, Barrage gates, Penstocks etc. ADVANTAGES Hind Coat CTM is manufactured and packed in pre-measured two separate components (Comp A & B) in a convenient ratio of 1:1, eliminating the need of weighment at site during mixing. • Excellent resistance to water, sea water, diluted acid & alkalies , neutral salt, mineral and fatty acid. • High abrasion and mechanical resistance. • Extra ordinary Bond & Adhesive strength. • Resistant to microbic and mild chemicals. • Can be applied over moist & damp surface. SURFACE PREPARATION Concrete The concrete surface over which the coating is to be applied should be free from Oils, Grease, algae, fungus or any loose particles and laitance. Any cracks or cavities if happens to be there should be ﬁlled and necessary repairing of any structural defect should be rectiﬁed and leveled to a smooth ﬁnish before application of coating. Mechanical grinding or other suitable preparation is recommended for obtaining best results on concrete. Compressed air is used to remove residual dust or use brush to remove dust completely. Steel Steel surface, which are to receive coating should be prepared by sand blasting or power tool or mechanical cleaning to a commercial grey metal ﬁnﬁsh. If prepared surface is contaminated by moisture or other contaminants, they should be re-blasted. Use suitable Epoxy Primer if required. We recommend use of Hind ERS 21 P as primer. HIND COAT CTM COAL TAR MODIFIED EPOXY RESIN BASEDANTI-CORROSIVE COATING MIXING Hind Coat CTM coating system is supplied in two components in the ratio of 1:1. Component A to be stirred thoroughly before adding it with Component B. For best result, use a variable speed drill mixer with a spiral type blade at the bottom stirrer rod. The speed may be 400 – 600 rpm. Place the spiral blade at the bottom of the container before starting the mixer. This will help avoiding induction air into the mass slowly move the stirrer head up to the surface while stirring. Do not remove the blade while still it is spinning. This procedure is continued for 3-4 minutes up and down to have a homogenous mixing. Allow the combined mix to sit for an induction time of 3-4 minutes for entrapped air if any to escape while mixing before application. APPLICATION For best results, apply two coats of Hind Coat CTM by brush, roller or spray. First coat should be allowed to dry tack free before application of second coat. The second coat should be applied with freshly mixed material in the same proportion and manner while the under coat is tackless. o (Normally 6-10 hours at 27 C). IMPORTANT NOTE • Not recommended for drinking water tank or plant, food processing unit, stables etc. • Precise and eﬃcient smooth surface preparation is essential to achieve the superior adhesive qualities and economic consumption. • Mix only suﬃcient quantities of component - 'A' & 'B' for immediate requirement. Use all material within pot life. • The pot life depends upon the temperature and quantities mixed. Higher the temperature, lower the pot life and recoating time and vice-versa. PACKING Hind Coat CTM is available in 20 Kg. and 40 Kg. packing. (Comp A & CompB). SHELF LIFE Best before 12 months from the date of manufacture. Should be stored in a cool and dry place o o away from direct sunlight at temperature ranging between 2 C (Min.) and 50 C (Max.). HIND COAT CTM COAL TAR MODIFIED EPOXY RESIN BASEDANTI-CORROSIVE COATING contactus@hindcon.com +91 33 24490839, 9830599113 +91 33 24490849 Kolkata, West Bengal, India Hindcon Chemicals maintains a team of technically trained professionals to provide full support to your problems in construction, and recommend the correct product to suite your speciﬁc requirements. Our authorized applicators can attend your site for application of the products. The content of the Technical datasheet are for general information and guideline. The result shown here are generated from our laboratory or from our site experiences. Quality of our products are maintained as per ISO9001:2008 recommendations and continuous researches. The behaviour can change as per the prevailing conditions at the time of applications. Since HINDCON CHEMICALS LIMITED has no control over the use to which the users may put the material, it does not claim or warrant that in the user’s particular circumstances, the result that the user will obtain from the product will be the same as those described in this communication or that the user will ﬁnd the information or recommendations complete, accurate or useful. The client must test and ascertain the safety and ﬁtness for the product for use. The right to change the properties of the products is reserved with us. The proprietary rights of third parties must be observed. All orders are accepted subject to the terms of sale and delivery. Users must always refer to the most recent issue of the latest Data Sheet for the product concerned, copies of which will be supplied on request. IMPORTANT NOTICE : HINDCON CHEMICALS LTD. VISIT OUR WEBSITE PROPERTIES Color Black Mix Ratio ( Comp A : Comp B) 1:1 or 3:1 Coverage Approx 4.0-5.0 Sq. Mtr per Kg (on concrete) Approx 5.0-6.0 Sq. Mtr per Kg (on steel) Dry Film Thickness 150-170 microns o Pot Life at 27 C >3 hours o Application Temperature Min. 12 C Thickness (2 Coats) Approx 300-350 microns Cleaning of Tools Clean tools and tackles with MEK or any standard solvent before hardening of mixed material. Recommended Coating Normally two coats are recommended. To ensure extended durability & abrasion resistant three coats are recommended. HANDLING PRECAUTION Hind Coat CTM is non-toxic but ingestion is to be avoided. Any splashes to the skin must be washed with water. If contact with eyes occurs, wash well immediately with water and seek medical advice. HIND COAT CTM COAL TAR MODIFIED EPOXY RESIN BASEDANTI-CORROSIVE COATING | Success
HC087 | Hind Coat EP | https://www.hindcon.com/wp-content/uploads/2025/05/HIND-COAT-EP-TDS-1.pdf | HINDCON CHEMICALS LTD. DESCRIPTION Hind Coat EP is a two component solvent free epoxy coating for concrete/epoxy mortar covering and steel surface. It is a surface tolerant epoxy based topcoat applied over the concrete/epoxy mortar and steel surface after mixing Component A (Resin) and Component B (Hardener) in appropriate proportion. It conforms to ASTM C D2240 for Testing of Shore D Hardness. USES It is recommended to be used as follows: • Roof Deck • Parking Bay • Pedestrian walkways • Tunnel lining coating over epoxy mortar repaired surface to prevent abrasion. • Flyover bases and piers. • Industrial Floors. • Hospitals, Laboratories. • Pharmaceutical Industry. • Food and beverage plants. ADVANTAGES • Excellent bonding and adhesion to wide range of substrate. • Economical and Excellent coverage. • Solvent Free • Improves Chemical resistance for substrates. • Easy application by brush or roller. APPLICATION Surface Preparation: Concrete Surface: Before application surface preparation is important, surface should be cleaned, dry, and free from loose particles, oil, grease or other foreign materials. All undulations, blow-holes and surface imperfections to be made good before application of Hind Coat EP. Steel Surface: Prior to application surface preparation is important, surface should be cleaned, dry, and free from rust, oil, grease or other foreign materials. Mixing: Mix Component A (Resin) & Component B (Hardener) in the ratio of 3:1 with a mixer machine ﬁtted with a stirrer/paddler until an uniform colour is obtained for 2-3 minutes and allow it to rest for another 1-2 minutes for the entrapped air to escape. Apply with a Brush or Roller. Two (2) thin coats are recommended depending on the surface of the substrate. This takes care of the porosity of the surface. Cleaning: Clean all tools & equipment immediately after use with, Xylene, Toluene or suitable solvent. HIND COAT EP SOLVENT FREE EPOXY COATING FOR CONCRETE AND STEEL SURFACE contactus@hindcon.com +91 33 24490839, 9830599113 +91 33 24490849 Kolkata, West Bengal, India Hindcon Chemicals maintains a team of technically trained professionals to provide full support to your problems in construction, and recommend the correct product to suite your speciﬁc requirements. Our authorized applicators can attend your site for application of the products. The content of the Technical datasheet are for general information and guideline. The result shown here are generated from our laboratory or from our site experiences. Quality of our products are maintained as per ISO9001:2008 recommendations and continuous researches. The behaviour can change as per the prevailing conditions at the time of applications. Since HINDCON CHEMICALS LIMITED has no control over the use to which the users may put the material, it does not claim or warrant that in the user’s particular circumstances, the result that the user will obtain from the product will be the same as those described in this communication or that the user will ﬁnd the information or recommendations complete, accurate or useful. The client must test and ascertain the safety and ﬁtness for the product for use. The right to change the properties of the products is reserved with us. The proprietary rights of third parties must be observed. All orders are accepted subject to the terms of sale and delivery. Users must always refer to the most recent issue of the latest Data Sheet for the product concerned, copies of which will be supplied on request. IMPORTANT NOTICE : HINDCON CHEMICALS LTD. VISIT OUR WEBSITE PROPERTIES Aspect Pack A Liquid, Pack B Liquid Colour Transparent Mixed ratio Comp A: Comp B = 3:1 by wt. Density 1.10 ± 0.05 gm/cc o Pot life Approximately 3 hours at 25 + 2 C Touch Dry Approx. 6-7 hours. Full Dry Overnight. Coverage 4 to 5 sq. mtr/ kg of mixed material depending on the texture and porosity of the surface. Chemical resistance Chemically resistant to wide range of chemicals and oils. PACKING 4 Kg & 12 Kg. SHELF LIFE Best before 12 months from the date of manufacture in sealed containers. Should be stored in a cool and dry place away from direct sunlight at temperature ranging between o o 2 C (Min.) and 35 C (Max.). HANDLING PRECAUTION Hind Coat EP is non-toxic but ingestion is to be avoided. Any splashes to the skin must be washed with water. If contact with eyes occurs, wash well immediately with water and seek medical advice. HIND COAT EP SOLVENT FREE EPOXY COATING FOR CONCRETE AND STEEL SURFACE | Success
HC088 | Hind Coat PPU | https://www.hindcon.com/wp-content/uploads/2025/05/HIND-COAT-PPU-TDS.pdf | HINDCON CHEMICALS LTD. DESCRIPTION Hind Coat PPU is self priming, Two Component Coal Tar Pitch Polyurethene coating, black in color used to protect steel, concrete structures, timber and other construction materials in corrosive environment. It is an excellent abrasion resistant anti-corrosive coating system. USES Hind Coat PPU is recommended as a coating material for protection of Tanks, Piping (concrete, steel), Underground Structures, Foundation walls and sumps. Submerged Structures, Concrete and Steel surfaces in sewage treatment plant, Sheet Pilling, Chemical Plants, Crude oil storage tanks, Paper Mills, Dams, Barrage gates, Penstocks etc. ADVANTAGES Hind Coat PPU is manufactured and packed in two separate components in a convenient ratio of 1:1 by volume, eliminating the need of weighment at site during mixing. It cures to a hard, smooth surface and possesses exceptional resistance to the eﬀect of water immersion, salt water, oil, acids, alkalis, crude oil, minerals etc. The cured coating is ﬂexible and aﬀords excellent resistance to impact, thermal shock and abrasion. SURFACE PREPARATION Concrete Mechanical grinding or other suitable preparation is recommended for obtaining best results on concrete. Compressed air is used to remove residual dust or use brush to remove dust completely. Compressed air should be oil free. Apply only to dry surface. Steel Steel surface, which are to receive coating should be prepared by sand blasting or power tool or mechanical cleaning to a commercial grey metal ﬁnﬁsh. If prepared surface is contaminated by moisture or other contaminants, they should be re-blasted. Use suitable Epoxy or PU Primer if required. MIXING Hind Coat PPU coating system is thixotropic in nature. It requires eﬃcient stirring before application. The two component system is packed in two containers in the ration of 1:1 by volume. First mix each component separately until uniform and then mix the components in the speciﬁed ratio until homogenous. For best result, use a variable speed drill mixer with a spiral type blade at the bottom stirrer rod. The speed may be 400 – 600 rpm. Place the spiral blade at the bottom of the container before starting the mixer. This will help avoiding induction air into the mass.slowly move the stirrer head up to the surface while stirring. Do not remove the blade while still it is spinning. This procedure is continued for 5 minutes up and down to have a homogenous mixing. Allow the combined mix to sit for an induction time of 5 minutes. Stir again gently with a hand stirrer to ensure uniformity before application. HIND COAT PPU TWO COMPONENT COAL TAR PITCH MODIFIED POLYURETHENE COATING contactus@hindcon.com +91 33 24490839, 9830599113 +91 33 24490849 Kolkata, West Bengal, India Hindcon Chemicals maintains a team of technically trained professionals to provide full support to your problems in construction, and recommend the correct product to suite your speciﬁc requirements. Our authorized applicators can attend your site for application of the products. The content of the Technical datasheet are for general information and guideline. The result shown here are generated from our laboratory or from our site experiences. Quality of our products are maintained as per ISO9001:2008 recommendations and continuous researches. The behaviour can change as per the prevailing conditions at the time of applications. Since HINDCON CHEMICALS LIMITED has no control over the use to which the users may put the material, it does not claim or warrant that in the user’s particular circumstances, the result that the user will obtain from the product will be the same as those described in this communication or that the user will ﬁnd the information or recommendations complete, accurate or useful. The client must test and ascertain the safety and ﬁtness for the product for use. The right to change the properties of the products is reserved with us. The proprietary rights of third parties must be observed. All orders are accepted subject to the terms of sale and delivery. Users must always refer to the most recent issue of the latest Data Sheet for the product concerned, copies of which will be supplied on request. IMPORTANT NOTICE : HINDCON CHEMICALS LTD. VISIT OUR WEBSITE APPLICATION For best results, apply two coats of Hind Coat PPU by brush, roller or spray. First coat should be allowed to dry tack free before application of second coat. The second coat should be applied as per enclosed technical data. Wipe ﬁrst coat with MIBK and wipe dry with cloth before second coat or it may also be applied directly. PACKING Hind Coat PPU is available in 10 Kg. and 20 Kg. packing. STORAGE Best before 12 months from the date of manufacture. Should be stored in a cool and dry place away o o from direct sunlight at temperature ranging between 2 C (Min.) and 50 C (Max.). Do not expose or open container during high humidity conditions. TECHNICAL DATA Color Black Speciﬁc Gravity 1.15 Kg / L approx Minimum Dft. 75 micron / coat. HANDLING PRECAUTION Hind Coat PPU is non-toxic but ingestion is to be avoided. Any splashes to the skin must be washed with water. If contact with eyes occurs, wash well immediately with water and seek medical advice. HIND COAT PPU TWO COMPONENT COAL TAR PITCH MODIFIED POLYURETHENE COATING | Success
HC089 | Hind ERS 21 PC | https://www.hindcon.com/wp-content/uploads/2025/05/HIND-ERS-21PC-TDS.pdf | HINDCON CHEMICALS LTD. DESCRIPTION Hind ERS 21 PC is a two component protective coating based on epoxy resin system comprising of Component A (Resin) and Component B (Hardener). It is designed specially to protect steel, concrete structures and all other metallic substrates inﬂuenced by seawater splash, severe saline and highly corrosive environment. It is an excellent abrasion cum protective coating system. USES HIND ERS 21 PC is recommended as a coating for protection against abrasion and corrosion protection for Tanks & Reservoirs (Concrete &Steel), Pipelines (Concrete & Steel), Chemical Plants, Dockyards, Water Treatment Plants, Concrete & Steel surfaces in sewage treatment plant, Crude oil storage tanks, Underground Structures (Foundation walls & sump pits), Paper Mills, Dams, Barrages gates, Hydel equipments and Penstocks. ADVANTAGES • Highly Corrosion & Abrasion Resistant in saline and sea-water environment. • Cured material turns to a hard coating moderately ﬂexible in nature. • Like all epoxy resin system it has high chemical resistance. • Reduce thermal expansion co eﬃcient thus improves thermal conductivity. SURFACE PREPARATION Concrete Before application surface preparation is important, surface should be cleaned, dry, free from loose particles, oil, grease or other foreign materials by water jetting or any other suitable methods. Compressed air is used to remove the dust completely. The coating to be done on absolutely dry surface free from any entrapped moisture in the concrete. Steel Steel surface over which coating is to be done should be thoroughly sand blasted or mechanically cleaned to a shinning ﬁnish. If prepared surface gets contaminated, it has to be re-blasted to get a absolutely clean surface and coating applied. Mixing The coating system of HIND ERS 21PC is thixotropic in nature, it has to be properly stirred before application. Mix 1 part by wt of component B with 2 parts by wt of component A i.e. Mixing Ratio = Component A: Component B = 2:1 (by wt). Mix at least 5 minutes to uniform color without any steak using a drill and paddle mixed (speed 200 RPM) so as to avoid any entrapped air. Comp B is to be poured in Comp A and stirred gently. APPLICATION HIND ERS 21PC can be applied by brush or roller. Normally two coats are recommended. The ﬁrst coat to be allowed to air cure to become tack free before the second coat is applied. HIND ERS 21PC EPOXY-BASED, TWO-COMPONENT ABRASION AND CORROSION-RESISTANT COATING. contactus@hindcon.com +91 33 24490839, 9830599113 +91 33 24490849 Kolkata, West Bengal, India Hindcon Chemicals maintains a team of technically trained professionals to provide full support to your problems in construction, and recommend the correct product to suite your speciﬁc requirements. Our authorized applicators can attend your site for application of the products. The content of the Technical datasheet are for general information and guideline. The result shown here are generated from our laboratory or from our site experiences. Quality of our products are maintained as per ISO9001:2008 recommendations and continuous researches. The behaviour can change as per the prevailing conditions at the time of applications. Since HINDCON CHEMICALS LIMITED has no control over the use to which the users may put the material, it does not claim or warrant that in the user’s particular circumstances, the result that the user will obtain from the product will be the same as those described in this communication or that the user will ﬁnd the information or recommendations complete, accurate or useful. The client must test and ascertain the safety and ﬁtness for the product for use. The right to change the properties of the products is reserved with us. The proprietary rights of third parties must be observed. All orders are accepted subject to the terms of sale and delivery. Users must always refer to the most recent issue of the latest Data Sheet for the product concerned, copies of which will be supplied on request. IMPORTANT NOTICE : HINDCON CHEMICALS LTD. VISIT OUR WEBSITE Cleaning: Clean all tools & equipment immediately after use with, Xylene, Toluene or suitable solvent. PROPERTIES Aspect Light amber Mixed ratio Comp A: Comp B = 2:1 (by wt) 3 Density 1185 + 20 Kg/ m o Pot life 40 minutes at 27 C 2 Bond Strength 13 N/mm in 7 days (Old concrete to New concrete) 2 Coverage (per coat) Concrete: 450 gm + 50 gm/M 2 Steel: : 400 gm + 50 gm/M Interval of Coating Minimum 20 hrs o Curing at 30 C Full Cure 7 days Chemical resistance Chemically unaﬀected by wide range of Chemicals, Salts, Acids, Oils and Sea Water etc. PACKING 6, 12 Kg Kit or as required. SHELF LIFE Best before 12 months from the date of manufacture. Should be stored in a cool and dry place away o o from direct sunlight at temperature ranging between 2 C (Min.) and 35 C (Max.). HANDLING PRECAUTION HIND ERS 21PC is non-toxic. Any splashes to the skin must be washed with water. If contact with eyes occurs, wash well immediately with water and seek medical advice. HIND ERS 21PC EPOXY-BASED, TWO-COMPONENT ABRASION AND CORROSION-RESISTANT COATING. | Success
HC090 | Hind ERS WS | https://www.hindcon.com/wp-content/uploads/2025/05/HIND-ERS-WS-TDS.pdf | HINDCON CHEMICALS LTD. DESCRIPTION Hind ERS WS is a two-component system for waterprooﬁng. The two parts are to be mixed thoroughly together and then diluted with water, before application. USES To arrest seepage and dampness problems on interior surfaces of basements, tunnels, lift walls, retaining walls, ﬂoors, underground car parking etc. Being solvent free, it can be used on the interior of concrete water storage tanks. It is excellent on concrete that has hardened and is ideal as a waterproof membrane on concrete ﬂoor slabs under carpets and other ﬂoor coverings. It can be used as coating in breweries and food processing industries that follow FDA speciﬁcations. ADVANTAGES • Useful in large areas of exposed concrete. • Can be applied on damp surfaces. • Dose not impair bond of subsequent adhesives or paints. • It possessed all the attributes of normal solvent based epoxy compositions, such as excellent water and fungal resistance, adhesion, hardness, mechanical strength and toughness to substrates. • Re coat ability and inter coat adhesive is excellent. • Easily washable with a soap solution. • May be tinted with universal paint tinters. • Being free of solvent, it does not pose any health hazards or ﬁre hazards. • Waterprooﬁng work can be executed even during the monsoon on wet substrates. • It is completely safe, convenient and economical to apply. APPLICATION Before application, surface preparation is important. Surface should be clean, free from loose particles, oil, grease, or other foreign materials. Deep contaminated concrete should be thoroughly cleaned by wire brush, or sand blasted. No primer is required before the application of Hind ERS- WS. Apply two coats using a stiﬀ nylon brush or roller. Allow 3 to 4 hours gap between ﬁrst and second coat. PROPERTIES Aspect Oﬀ white in color of mixed material. Mixing Ratio Component A: Component B: Water = 1:1:1 (by weight). Stir individual components thoroughly before mixing together. Then mix both components and dilute the mixed compound with water by slow addition, using a low speed mixer. HIND ERS WS WATER SOLUBLE EPOXY SEALER MEMBRANE contactus@hindcon.com +91 33 24490839, 9830599113 +91 33 24490849 Kolkata, West Bengal, India Hindcon Chemicals maintains a team of technically trained professionals to provide full support to your problems in construction, and recommend the correct product to suite your speciﬁc requirements. Our authorized applicators can attend your site for application of the products. The content of the Technical datasheet are for general information and guideline. The result shown here are generated from our laboratory or from our site experiences. Quality of our products are maintained as per ISO9001:2008 recommendations and continuous researches. The behaviour can change as per the prevailing conditions at the time of applications. Since HINDCON CHEMICALS LIMITED has no control over the use to which the users may put the material, it does not claim or warrant that in the user’s particular circumstances, the result that the user will obtain from the product will be the same as those described in this communication or that the user will ﬁnd the information or recommendations complete, accurate or useful. The client must test and ascertain the safety and ﬁtness for the product for use. The right to change the properties of the products is reserved with us. The proprietary rights of third parties must be observed. All orders are accepted subject to the terms of sale and delivery. Users must always refer to the most recent issue of the latest Data Sheet for the product concerned, copies of which will be supplied on request. IMPORTANT NOTICE : HINDCON CHEMICALS LTD. VISIT OUR WEBSITE HIND ERS WS WATER SOLUBLE EPOXY SEALER MEMBRANE o Pot Life 60 to 70 minutes at 30 C Drying Time 4 to 6 hours. Curing Time 24 hours. Coverage (Mixed) First coat- 6 to 9 Sq.mtr / Kg. Second coat – 8 to 10 Sq.mtr / Kg. Film Appearance Semi Glossy smooth ﬁlm. Hardness, Toughness Excellent Water Resistance Excellent Adhesion to controlled damp surface Good Impact Resistance Good Chemical Resistance Good SHELF LIFE Best before 12 months from the date of manufacture. Should be stored in a cool and dry place away o o from direct sunlight at temperature ranging between 2 C (Min.) and 35 C (Max.). PACKING 1, 2, 5 Kg or as per requirement. HANDLING PRECAUTION Hind ERS WS is non-toxic, non-ﬂammable and ingestion is to be avoided. Any splashes to the skin must be washed with water. If contact with eyes occurs, wash well immediately with water. | Success
HC091 | Hind Cool Coat (Formerly Hind Hydraproof Ceramic) | https://www.hindcon.com/wp-content/uploads/2025/05/HIND-COOL-COAT-TDS-1.pdf | HINDCONCHEMICALS LTD. DESCRIPTION Hind Cool Coat is an emulsion of high-grade Ceramic Polymer in water. It contains the added advantages of ceramic particles which are the heat and cold dissipating elements that give the ability to save on heating and cooling costs. It dries by evaporation to yield a tough, velvety, non- yellowing, watertight surface with highly abrasion resistance and Ultraviolet stability. Hind Cool Coat when applied directly to rust will prevent further rusting problem. USES Hind Cool Coat is used to provide a coating to insulate most building materials from solar heat. Hind Cool Coat does not require a primer in most cases due to the unique properties of the material. ADVANTAGES • Energy Saving • Cost Saving and Eﬃcient • Water tight Membrane • Maintain an Attractive Appearance • Non-Toxic, Non-Flammable • Built-in rust Inhibitor • Prevent Rust • Non-Yellowing • Excellent adhesion, no primer required in most cases • High UV resistance • Water based, Single pot material • Quick drying • High Solar Reﬂectivity • Temperature Reduction • Highly Flexible • Corrosion and Abrasion Resistance • Fungal Resistance APPLICATION Brush or Roller Pre wet the brushes and rollers to avoid clogging. Apply two coats straight from the container. Allow two hours between conventional spray. Airless Spray Thin with up to 10% clean water to aid atomization. Use a tip oriﬁce of 0.5 micrometers or larger. Apply the material in two even coats. Allow two hours between coats. Do not apply if temperature is o or will fall below 10C or high humidity, rain or dew as Hind Cool Coat will not cure properly. If the conditions are hot or windy, and it is necessary to coat in these conditions the surface should be cooled using water hose. Hind Cool Coat can be applied over the damp cool surface. If Hind Cool Coat is not dry within one hour, cease coating immediately. HIND COOL COATINSULATIVE, WATERPROOF COATING FOR MASONRY, METAL, TIMBER, AND FIBER. HIND COOL COAT Where the application is used for the collection of drinking water, down pipes should be kept open until the area has had two or three rinses with rain water. Surface must be cleaned, dried and free of any oil, grease or dirt by approved method prior to application of Hind Cool Coat. Two coats are recommended for dry ﬁlm of not less than 300 microns (0.3 mm). Allow two hours to dry before apply second coat. MIXING Mix thoroughly with a ﬂat stirrer or mechanical mixer before using. Hind Cool Coat dose not normally need to be thinned but if considered necessary, 10% of clean water may be added. COVERAGE Theoretical coverage 4.8 Sq. Mtr/Kg/Coat Recommended Coats 2 Coats PROPERTIES Color White / Cream / Grey Coating Type Ceramic Coating Cleaning Water Flash Point None Solid by Volume 60% Film Thickness 300 micron (Minimum) o Drying Time 30 minutes / 25C Recoating Time 2 hours o Min. Application Temperature 10C o Max. Application Temperature 35C THERMAL PROPERTIES Solar Reﬂectance 93% Solar Absorbance 7% Thermal Emission 92% Transmittance 0% Deﬁne as opaque material INSULATIVE, WATERPROOF COATING FOR MASONRY, METAL, TIMBER, AND FIBER. contactus@hindcon.com +91 33 24490839, 9830599113 +91 33 24490849 Kolkata, West Bengal, India Hindcon Chemicals maintains a team of technically trained professionals to provide full support to your problems in construction, and recommend the correct product to suite your speciﬁc requirements. Our authorized applicators can attend your site for application of the products. The content of the Technical datasheet are for general information and guideline. The result shown here are generated from our laboratory or from our site experiences. Quality of our products are maintained as per ISO9001:2008 recommendations and continuous researches. The behaviour can change as per the prevailing conditions at the time of applications. Since HINDCON CHEMICALS LIMITED has no control over the use to which the users may put the material, it does not claim or warrant that in the user’s particular circumstances, the result that the user will obtain from the product will be the same as those described in this communication or that the user will ﬁnd the information or recommendations complete, accurate or useful. The client must test and ascertain the safety and ﬁtness for the product for use. The right to change the properties of the products is reserved with us. The proprietary rights of third parties must be observed. All orders are accepted subject to the terms of sale and delivery. Users must always refer to the most recent issue of the latest Data Sheet for the product concerned, copies of which will be supplied on request. IMPORTANT NOTICE : HINDCONCHEMICALS LTD. VISIT OUR WEBSITE PHYSICAL PROPERTIES Surface Adhesion >15 ksc (ASTM C-633) Flexibility No cracking breakage Elongation -500% (ASTM D-412) Fungal Resistance No fungal growth Water Transmission No water transmit Vapour Transmission 0.1 perms (ASTM E-96) Chemical Resistance No corrosion o Maximum Service 120C Temperature No cracking breakage Fire Resistance (ASTM E-84) Flame spread 5 Fuel contribution 0 Smoke density 0 SHELF LIFE Best before 12 months from the date of manufacture. Should be stored in a cool and dry place away o o from direct sunlight at temperature ranging between 2C (Min.) and 35C (Max.). PACKING 1, 4, 20, 200 Kg in HDPE Container. HANDLING PRECAUTION Hind Cool Coat is non-toxic non-ﬂammable and ingestion is to be avoided. Any splashes to the skin must be washed with water. If contact with eyes occurs, wash well immediately with water and seek medical advice. HIND COOL COATINSULATIVE, WATERPROOF COATING FOR MASONRY, METAL, TIMBER, AND FIBER. | Success
HC092 | Hind Coat Repel | https://www.hindcon.com/wp-content/uploads/2025/05/HIND-COAT-REPEL-TDS.pdf | HINDCON CHEMICALS LTD. DESCRIPTION Hind Coat Repel is a dilutable, 40% active single component Silane/Siloxane based water repellant emulsion for use on concrete and masonry substrates. work. It can be diluted to between 5% to 20% depending on the nature of application and substrate to be treated. The unique formulation of the product when applied will penetrate into the substrate and provide water repellant properties by reacting chemically with the substrate. The treated substrate becomes hydrophobic and retains its original look. It conforms to BS 3826-1969, Class A & B, as a Silicon resin based water repellent coating. USES Hind Coat Repel is a ready to use coating and can be used both in external & internal conditions. It can be applied to old as well as new surfaces. It can be applied externally on brick work, stone, concrete & masonry surfaces, cement plaster , joints, pre-cast block and stone claddings. For internal coating when applied over Plaster of Paris, plaster, brick walls it prevents dampness, ingress of moisture, cracking of wall plaster and peeling of paints from the walls. ADVANTAGES • Dilutable with water for ready to use. • Excellent bonding and adhesion to concrete & masonry substrates. • Substrate becomes hydrophobic on its application that does not allow water absorption. • Deeply penetrable into absorbent substrates due to smaller molecule size providing excellent water repellent properties. • The substrate life gets increased due to reduction in water absorption which resist spalling due to eﬄorescence and freeze-thaw eﬀect. • The surface become highly water repellent and is durable in aggressive environment. • The original colour of the surface remains unaltered after the coating. • When applied to vertical surface it gets cleaned with rain water without leaving any stains. • Gives excellent performance & stability at (5%-20%) active ingredient content levels. • Less VOC content. APPLICATION DILUTION Hind Coat Repel dilutable water repellant emulsion gets readily diluted in water and stable dilutions containing 5% to 20% active ingredient levels can be made. It is always advisable to add water to the emulsion only. To obtain a stable dilution with 5% active ingredient level 7 parts of water to be added to 1 part of Hind Coat Repel. For example to make a 1000gm stable dilution with 10% active ingredient level , 750 gm of water is to be mixed to 250 gm of Hind Coat Repel ( Ratio 3:1). For preservation of the dilutions for extended use, preservatives can be added to the dilutions after testing only. The performance of Hind Coat Repel depends on content of active ingredient content after dilution and to be done as per requirement of the diﬀerent selected substrates. HIND COAT REPEL SILANE/SILOXANE-BASED WATER-REPELLENT COATING FOR CONCRETE AND MASONRY. APPLICATION Before application of Hind Coat Repel the surface should be thoroughly cleaned and surface dry. Any cracks visible should be repaired. Hind Coat Repel is applied preferably with brush, roller or low pressure spray equipment (45-100 kPa). Areas covered with Glass should be protected while spraying. Hind Coat Repel when applied with a brush or roller the application is to be repeated until the surface remains moist for 2-3 minutes. When applied with a low pressure spray the substrate of application should be completely saturated. For vertical surface application the coating should ﬂow down 15 cm downward from the point of application. All surfaces to be coated from bottom up. If two coats are required the second coat to be applied after 2-3 hours interval. If Brush application of the coating is done it is to be applied very smooth & liberally. Note: Not recommended to be applied over substrates subjected to hydrostatic pressure. PROPERTIES Aspect White Liquid Active Ingrdeint Content 40% o Speciﬁc Gravity at 27 C 0.970 + 0.005 Density (lb/gal) 8.0 + 0.02 pH 3.4 -5.6 VOC Content (g/L) < 300 (excluding water and exempt compounds) 122 (including water and exempt compounds) o Flash Point (Closed cup) > 100 C Thinning Water o Application Temperature Above 5 C 2 Coverage 10-12m / Kg of diluted material depending on the porosity of the surface. If the surface is porous, second coat application is to be done. TABLE-1 Performance of Hind Coat Repel on diﬀerent Substrates Alkaline Substrates and % of Active Ingredient Percentage of Water Exclusion versus Control after 1 day in immersed condition Mortar Cubes 5% active Ingredient 94.2 10% active Ingredient 94.9 20% active Ingredient 94.0 Concrete Cubes 5% active Ingredient 86.6 10% active Ingredient 85.9 20% active Ingredient 76.2 HIND COAT REPEL SILANE/SILOXANE-BASED WATER-REPELLENT COATING FOR CONCRETE AND MASONRY. contactus@hindcon.com +91 33 24490839, 9830599113 +91 33 24490849 Kolkata, West Bengal, India Hindcon Chemicals maintains a team of technically trained professionals to provide full support to your problems in construction, and recommend the correct product to suite your speciﬁc requirements. Our authorized applicators can attend your site for application of the products. The content of the Technical datasheet are for general information and guideline. The result shown here are generated from our laboratory or from our site experiences. Quality of our products are maintained as per ISO9001:2008 recommendations and continuous researches. The behaviour can change as per the prevailing conditions at the time of applications. Since HINDCON CHEMICALS LIMITED has no control over the use to which the users may put the material, it does not claim or warrant that in the user’s particular circumstances, the result that the user will obtain from the product will be the same as those described in this communication or that the user will ﬁnd the information or recommendations complete, accurate or useful. The client must test and ascertain the safety and ﬁtness for the product for use. The right to change the properties of the products is reserved with us. The proprietary rights of third parties must be observed. All orders are accepted subject to the terms of sale and delivery. Users must always refer to the most recent issue of the latest Data Sheet for the product concerned, copies of which will be supplied on request. IMPORTANT NOTICE : HINDCON CHEMICALS LTD. VISIT OUR WEBSITE Neutral Substrates and % of Active Ingredient Percentage of Water Exclusion versus Control after 1 day in immersed condition Brick Class I 5% active Ingredient 87.3 10% active Ingredient 69.9 20% active Ingredient 41.1 Brick Class II 5% active Ingredient 88 10% active Ingredient 48.2 20% active Ingredient 43.4 • Results and Calculation are based on the weight gain of control sample. • Samples casted in 50mm X50mmX50mm cubes. • 1/8 th portion of bricks used instead of half of a brick with 5 specimen. SHELF LIFE Best before 12 months from the date of manufacture in unopened condition . To be stored in a cool o o and dry place away from direct sunlight at a temperature ranging between 5 C to 50 C. PACKING Available in 1, 20, & 250 Kg HDPE Container. HANDLING PRECAUTIONS Hind Coat Repel is non-toxic. Any splashes on skin happen, immediately wash with water. If contacts with eyes occur, immediately wash with water and seek medical advice. When it comes into contact acids, bases, amines and heavy metal or their compounds the rate of evolution gets increased and it has to be kept away from these materials. Should not be use near naked ﬂame. During application use of safety goggles and gloves is always recommended. HIND COAT REPEL SILANE/SILOXANE-BASED WATER-REPELLENT COATING FOR CONCRETE AND MASONRY. | Success
HC093 | Hind Elasto Coat Formerly Hind Crete Plus WPM (E) | https://www.hindcon.com/wp-content/uploads/2026/02/HIND-ELASTO-COAT-TDS.pdf |  | Error: 404 Client Error: Not Found for url: https://www.hindcon.com/wp-content/uploads/2026/02/HIND-ELASTO-COAT-TDS.pdf
HC094 | Hind Hydro Proof | https://www.hindcon.com/wp-content/uploads/2025/05/HIND-HYDRO-PROOF-TDS.pdf | HINDCON CHEMICALS LTD. DESCRIPTION Hind Hydro Proof range of waterprooﬁng membranes are an elasto-plastomeric (APP- Atectic Poly Propylene) modiﬁed bitumen membrane having a dimensionally stable non-woven polyester / ﬁberglass carrier to obtain excellent waterprooﬁng, heat resistant & cold temperature ﬂexibility, high tensile strength, tear, puncture & UV resistance. USES • Waterprooﬁng of ﬂat roof surfaces. • Waterprooﬁng of slant roof. • Waterprooﬁng of tunnels. • Waterprooﬁng of roof gardens. • Waterprooﬁng of swimming pools. TECHNICAL DATA Product Name Hind Hydro Hind Hydro Hind Hydro Hind Hydro Hind Hydro Test Method Proof (1 mm) Proof (P 160) Proof (P 180) Proof (P 160) Proof (FG 050) W/Minerals Roll size, mtrs. 20 x 1 10 x 1 10 x 1 10 x 1 10 x 1 ASTM D 146 Thickness, mm 1 mm 2,3 & 4 2,3 & 4 2,3 & 4 2,3 & 4 ASTM D 146 2 2 2 2 2 Carrier Weight 120 g/m 160g/m 180g/m 180g/m 50g/m Non- Woven Polyester Polyester Polyester Polyester Polyester Coating Asphalt APP APP APP APP APP ASTM D 36 modiﬁed modiﬁed modiﬁed modiﬁed modiﬁed Softening Point 120 to 125 150 150 150 150 X o [R&B] C Penetration at 15 – 25 15 – 25 15 – 25 15 – 25 15 – 25 ASTM D 5 o 25 C, dmm Tensile Strength 500/400 700/550 800/660 700/550 300/200 ASTM D 882 [L/T] N/5cm Elongation at break 40/40 40/50 40/50 40/50 2/3 ASTM D 882 [L/T] % o o Cold Flexibility C 0 C 0 to - 5 0 to - 5 0 to - 5 0 to - 5 ASTM D 4586 Lap Joint Strength X >700/550 >800/660 >700/550 >300/200 ASTM D 882 [L/T] N/5cm Tear Resistance[L/T] N 100/110 150/170 180/200 150/170 55/70 ASTM D 4073 Resistance to water No Leakage No Leakage No Leakage No Leakage No Leakage ASTM G 53 pressure Water Absorption [%] <0.15 <0.15 <0.15 <0.15 <0.15 ASTM D 5147 Heat Resistance No Flow No Flow No Flow No Flow No Flow ASTM D4586 o At 100 C Resistance to ageing No No No No No ASTM D4799 After 2000hrs. deterioration deterioration deterioration deterioration deterioration 5-20% variation under tolerance limit as per ASTM standards HIND HYDRO PROOF APP MODIFIED ELASTO-POLYMERIC MEMBRANE WATERPROOFING SYSTEM contactus@hindcon.com +91 33 24490839, 9830599113 +91 33 24490849 Kolkata, West Bengal, India Hindcon Chemicals maintains a team of technically trained professionals to provide full support to your problems in construction, and recommend the correct product to suite your speciﬁc requirements. Our authorized applicators can attend your site for application of the products. The content of the Technical datasheet are for general information and guideline. The result shown here are generated from our laboratory or from our site experiences. Quality of our products are maintained as per ISO9001:2008 recommendations and continuous researches. The behaviour can change as per the prevailing conditions at the time of applications. Since HINDCON CHEMICALS LIMITED has no control over the use to which the users may put the material, it does not claim or warrant that in the user’s particular circumstances, the result that the user will obtain from the product will be the same as those described in this communication or that the user will ﬁnd the information or recommendations complete, accurate or useful. The client must test and ascertain the safety and ﬁtness for the product for use. The right to change the properties of the products is reserved with us. The proprietary rights of third parties must be observed. All orders are accepted subject to the terms of sale and delivery. Users must always refer to the most recent issue of the latest Data Sheet for the product concerned, copies of which will be supplied on request. IMPORTANT NOTICE : HINDCON CHEMICALS LTD. VISIT OUR WEBSITE ADVANTAGES • 100% water impermeable membrane. • Very easy application. • Over lay is possible with desired ﬁnish. • Application is very fast and time saving. APPLICATION PROCEDURE Hind Hydro Proof is installed by torch bonding using a suitable gas torch. The substrate should be cleaned and primed with Hydro prime i.e. Bituminous Primer and allowed to dry. Then the Hind Hydro Proof is torched at the bottom while unrolling. The torching to be controlled to ensure only the PE ﬁlm is melted and the asphalt coating is suﬃciently softened to bond the membrane. The torch ﬂame should be directed between the lower part of the roll and the substrate. Overlaps of 75 to 100 mm for side laps and 100mm to 150mm for end laps must be torched. All angles and abutments should be sealed with extra care to ensure full bondage. Seal the edges into grooves and protect with suitable sealant. SHELF LIFE Best before 12 months from the date of manufacture. Should be stored in a cool and dry place away o o from direct sunlight at temperature ranging between 2 C (Min.) and 35 C (Max.). PACKING In rolls of 10 Metre Length . HIND HYDRO PROOF APP MODIFIED ELASTO-POLYMERIC MEMBRANE WATERPROOFING SYSTEM | Success
HC095 | Hind Hydro Flex AQPU | https://www.hindcon.com/wp-content/uploads/2025/05/HIND-HYDRO-FLEX-AQPU_TDS.pdf | HINDCONCHEMICALS LTD. DESCRIPTION Hind Hydro Flex AQPU is two component aqua resin based (Non-yellowing) system used as a protective and waterprooﬁng coating for stone, brick and concrete surfaces. USES Hind Hydro Flex AQPU is used for protecting all types of concrete, stone, bricks and any other mineral structures exposed to adverse weather conditions. Waterprooﬁng of water bodies and storage tank, high traﬃc areas like lobbies, balconies, sloped and curved roofs in public areas. As a wall protective coating in workshops, store rooms and warehouses. It is also used in Dairy farms, breweries industrial kitchens, food processing plant, soft drink bottling plants, control rooms, computer room, other utility areas, oﬀ-shore platforms and ship decks. ADVANTAGES Hind Hydro Flex AQPU oﬀers a high performance protective and waterprooﬁng coating and is characterized by: • Excellent adhesion to stone, bricks, concrete and any other mineral substrates. • Enviro-friendly water borne technology. • It conforms to IGBC norms with low VOC compliant. • Solvent free & odour-less application. • Breathable Coating. • Very high Abrasion resistant. • Excellent water resistant. • It works as a high performance durable barrier against moisture ingression in surface. • It possess an excellent UV resistance properties and colour stability. • Algae & fungi resistance and does not allow bacterial growth. • Excellent oil & chemical resistant. • Coating is seamless and can be cleaned very easily. • Smooth matt and semi-glossy ﬁnish with long performance life. • Available in clear and wide range of colours. APPLICATION SURFACE PREPARATION All surfaces must be sound, clean, dry, free from oil, grease, cement laitance and all loose particles and other contaminations. Priming The same material is to be used as a self primer. Once the material is mixed it should be used immediately as a thin continuous ﬁlm using a stiﬀ brush/roller or trowel. Porous surface may require two coats of primer. The primer coat should be air cured to a hard coating prior to application of top coat of Hind Hydro Flex AQPU. HIND HYDRO FLEX AQPUTWO COMPONENT AQUA RESIN BASED PROTECTIVE & WATERPROOFING COATING Application Hind HydroFlex AQPU is supplied in pre-weighed two-component ready to use packing. Pour Component -A in a container and stir to get a uniform colour (if pigmented). Now add Component -B and stir well until a uniform homogenous mixture is obtained. Finally add recommended quantity of clean tap water and apply the mixture of Hind Hydroﬂex AQPU on the prepared surface using roller, brush or squeegee. If the application is done by spraying the area should have good exhaust provision and workmen engaged for application should have their eyes protected with goggles, breathing mask. PROPERTIES Components & Mixing (Parts by weight) Hind HydroFlex AQPU ( As a Primer) Mixing Ratio-Pack A : Pack B: Water :: 100 :20:40 Hind HydroFlex AQPU (Clear) Mixing Ratio-Pack A : Pack B: Water :: 100 : 20 : 20 Colour Available in clear and various colours. Surface Dry - 6-8 hours Drying Time Hard Dry - 24 hours Recoat-able Time - 12-16 hours o Pot Life Mixed Material . Approx 60-90 mins. at 30 C Curing Time Light Foot Traﬃc Load - 24 to 36 hours. Full Traﬃc Load - 72 hours Dry Film Thickness ( 2 Coats depending on 30-70 micron per coat. surface conditions) Adhesive Tensile Strength (ASTM D4060, 0.1 gm. (Max weight loss) CS 10 Wheel) Scratch Resistance (BS 3900 Part E2) > 8 Kg Coverage 3-4 Sq. Mtr per Kg of the mixed material per Coat depending on the surface conditions at a ratio of 100:20:20 PACKING Hind Hydro Flex AQPU is available in 24Kg (Pack A & Pack B) Container. COVERAGE 3-4 Sq. Mtr per Kg of the mixed material per Coat depending on the surface conditions at a ratio of 100:20:20. HIND HYDRO FLEX AQPUTWO COMPONENT AQUA RESIN BASED PROTECTIVE & WATERPROOFING COATING contactus@hindcon.com +91 33 24490839, 9830599113 +91 33 24490849 Kolkata, West Bengal, India Hindcon Chemicals maintains a team of technically trained professionals to provide full support to your problems in construction, and recommend the correct product to suite your speciﬁc requirements. Our authorized applicators can attend your site for application of the products. The content of the Technical datasheet are for general information and guideline. The result shown here are generated from our laboratory or from our site experiences. Quality of our products are maintained as per ISO9001:2008 recommendations and continuous researches. The behaviour can change as per the prevailing conditions at the time of applications. Since HINDCON CHEMICALS LIMITED has no control over the use to which the users may put the material, it does not claim or warrant that in the user’s particular circumstances, the result that the user will obtain from the product will be the same as those described in this communication or that the user will ﬁnd the information or recommendations complete, accurate or useful. The client must test and ascertain the safety and ﬁtness for the product for use. The right to change the properties of the products is reserved with us. The proprietary rights of third parties must be observed. All orders are accepted subject to the terms of sale and delivery. Users must always refer to the most recent issue of the latest Data Sheet for the product concerned, copies of which will be supplied on request. IMPORTANT NOTICE : HINDCONCHEMICALS LTD. VISIT OUR WEBSITE CLEANING OF TOOLS Tools and equipment after use to be cleaned with thinner or suitable solvent. Cleaning should be done before the material starts to gel or harden. SHELF LIFE & STORAGE 12 months from the date of manufacturing in sealed unopened container. Hind Hydro Flex AQPU should be stored in a well ventilated area away from direct sunlight. HANDLING PRECAUTION Hind Hydro Flex AQPU is non-toxic but ingestion is to be avoided. Ensure adequate ventilation during application. Use gloves, goggles and barrier cream to protect eyes and contact with skin. HIND HYDRO FLEX AQPUTWO COMPONENT AQUA RESIN BASED PROTECTIVE & WATERPROOFING COATING | Success
HC096 | Hind Hydroflex Polyurea (H) | https://www.hindcon.com/wp-content/uploads/2025/05/HIND-HYDROFLEX-POLYUREA-H-TDS.pdf | HINDCON CHEMICALS LTD. DESCRIPTION Hind Hydroﬂex Polyurea (H) is two component, chemical resistant, rapid curing polyurea based waterprooﬁng membrane. It contains 100% solid, pre-heated and spray applied rapid curing elastomeric waterprooﬁng membrane and has excellent resistant to wide range of common chemicals. USES Hind Hydroﬂex Polyurea (H) is recommended as a waterprooﬁng and protective coating for structures that are exposed to wide range of aggressive chemical and environmental conditions. Typical applications include Potable Water tanks, Water Retaining structures, Underground Structures, Foundation walls and sumps, and Bridge Deck waterprooﬁng etc. ADVANTAGES • It is Moisture Insensitive and Rapid Curing. • It forms seamless membrane. • UV Resistant. • Zero VOC and is Eco-friendly. • Excellent Abrasion, Impact and Puncture resistant. • Posses an excellent chemical resistant property. • o o Can be applied in wide range of extreme weather conditions ( - 50 C to + 200 C ) • Is available in wide range of attractive colours. SURFACE PREPARATION Suitable surface preparation to be should done by water jetting or wet grit blasting to make the surface free from oil, grease, all loose particles, laitance and other foreign containments. Undulation, honey combs, voids and blow holes are to be rendered smooth with Hind Polymer mortars. If ﬁne cracks are identiﬁed, it is to be grouted with Hind ERS 21/Hind ERS 21 (LV) epoxy resin system. Application to be done only on dry surface. APPLICATION Prior to application of Hind Hydroﬂex Polyurea (H), it is recommended that the surface to be 2 primed with Hind PU Primer @ 0.2-0.3 Kg/m . It is always advisable that proper high pressure spray pump (GRACO make) is used for application of Hind Hydroﬂex Polyurea (H) as per the following guidelines: Output Pressure Up to 2000 psi Minimum Spray Pressure 1600 - 1800 psi o Temperature Setting 60 C o o Hose Temperature 50 C - 55 C HIND HYDROFLEX POLYUREA (H) TWO-COMPONENT, CHEMICAL-RESISTANT, RAPID-CURING POLYUREA WATERPROOFING MEMBRANE. contactus@hindcon.com +91 33 24490839, 9830599113 +91 33 24490849 Kolkata, West Bengal, India Hindcon Chemicals maintains a team of technically trained professionals to provide full support to your problems in construction, and recommend the correct product to suite your speciﬁc requirements. Our authorized applicators can attend your site for application of the products. The content of the Technical datasheet are for general information and guideline. The result shown here are generated from our laboratory or from our site experiences. Quality of our products are maintained as per ISO9001:2008 recommendations and continuous researches. The behaviour can change as per the prevailing conditions at the time of applications. Since HINDCON CHEMICALS LIMITED has no control over the use to which the users may put the material, it does not claim or warrant that in the user’s particular circumstances, the result that the user will obtain from the product will be the same as those described in this communication or that the user will ﬁnd the information or recommendations complete, accurate or useful. The client must test and ascertain the safety and ﬁtness for the product for use. The right to change the properties of the products is reserved with us. The proprietary rights of third parties must be observed. All orders are accepted subject to the terms of sale and delivery. Users must always refer to the most recent issue of the latest Data Sheet for the product concerned, copies of which will be supplied on request. IMPORTANT NOTICE : HINDCON CHEMICALS LTD. VISIT OUR WEBSITE PROPERTIES Solid Content 100% o Density at 25 C 1.1- 1.2 Kg / Ltr Mix Ratio (By volume) 1: 1 o Viscosity at 25 C 400-1000 cps Tensile Strength 19 Mpa Elongation > 400% Tear Strength N/mm 55 Hardness (Shore A) 85-95 Tack free time (T.F.T) 5-15 seconds Traﬃcable (Light) 3-5 minutes Fully Serviceable 12 hours THICKNESS 2 Minimum dry ﬁlm thickness of 1.5 mm is achieved @ approxmiately 1.8 Kg/m .The thickness of the membrane may vary depending on the application process. PACKING Available Pack A in 210 Kg & Pack B in 200 Kg Container. STORAGE Best before 12 months in original unopened container. Do not expose or open container to high humidity conditions. HANDLING PRECAUTION Hind Hydroﬂex Polyurea (H) is non-toxic. Wearing of Hand gloves, mask, shoes and Safety goggles is a must while using and handling the product. HIND HYDROFLEX POLYUREA (H) TWO-COMPONENT, CHEMICAL-RESISTANT, RAPID-CURING POLYUREA WATERPROOFING MEMBRANE. | Success
HC097 | Hind Hydroflex Polyurea (P) | https://www.hindcon.com/wp-content/uploads/2025/05/HIND-HYDROFLEX-POLYUREA-P-TDS.pdf | HINDCON CHEMICALS LTD. DESCRIPTION Hind Hydroﬂex Polyurea (P) is two component, chemical resistant, rapid curing pure polyurea based waterprooﬁng membrane. It is solvent free and MDI as an Isocyanate is added which has low vapour pressure. This system functions with the Polyamine and Amine chain extender as a resin part and does not react with Polyol resulting to fast curing with the presence of any Catalyst. It can be used as an internal coating for potable water concrete tank which is safe for human consumption. The gel time of the system ranges from 5-15 seconds and curing time of 3-5 minutes. It contains 100% solid, pre-heated and spray applied rapid curing elastomeric waterprooﬁng membrane and has excellent resistant to wide range of aggressive chemicals. USES Hind Hydroﬂex Polyurea (P) is recommended as a waterprooﬁng and protective coating for concrete and steel substrate that are exposed to wide range of aggressive chemical and environmental conditions. Typical applications include Potable Water tanks, Pipe coating (concrete, steel), Underground Structures, Foundation walls and sumps. Submerged Structures, Concrete and Steel surfaces in sewage treatment plant, Marine Structures requiring protection, Chemical Plants, Crude oil storage tanks, Paper Mills, Dams, Barrage gates, Penstocks, Iindustrial eﬄuent treatment tanks and Bridge Deck waterprooﬁng etc. ADVANTAGES • It is Moisture Insensitive and Rapid Curing. • It forms seamless membrane. • Zero VOC and is Eco-friendly. • Excellent Abrasion, Impact and Puncture resistant. • Posses an excellent chemical resistant property. • o o Can be applied in wide range of extreme weather conditions ( -50 C to + 200 C ) • Is available in wide range of attractive colours. SURFACE PREPARATION Suitable surface preparation to be should done by water jetting or wet grit blasting to make the surface free from oil, grease, all loose particles, laitance and other foreign containments. Undulation, honey combs, voids and blow holes are to be rendered smooth with Hind Polymer mortars. If ﬁne cracks are identiﬁed, it is to be grouted with Hind ERS 21/Hind ERS 21 (LV) epoxy resin system. Application to be done only on dry surface. APPLICATION Prior to application of Hind Hydroﬂex Polyurea (P), it is recommended that the surface to be 2 primed with Hind PU Primer @ 0.2-0.3 Kg/m . It is always advisable that proper high pressure spray pump (GRACO make) is used for application of Hind Hydroﬂex Polyurea (P) as per the following guidelines: Output Pressure Up to 3500 psi Minimum Spray Pressure 1800 - 2500 psi o o Temperature Setting 60 C - 70 C o o Hose Temperature 60 C - 70 C HIND HYDROFLEX POLYUREA (P) TWO-COMPONENT, RAPID-CURING POLYUREA WATERPROOFING MEMBRANE. contactus@hindcon.com +91 33 24490839, 9830599113 +91 33 24490849 Kolkata, West Bengal, India Hindcon Chemicals maintains a team of technically trained professionals to provide full support to your problems in construction, and recommend the correct product to suite your speciﬁc requirements. Our authorized applicators can attend your site for application of the products. The content of the Technical datasheet are for general information and guideline. The result shown here are generated from our laboratory or from our site experiences. Quality of our products are maintained as per ISO9001:2008 recommendations and continuous researches. The behaviour can change as per the prevailing conditions at the time of applications. Since HINDCON CHEMICALS LIMITED has no control over the use to which the users may put the material, it does not claim or warrant that in the user’s particular circumstances, the result that the user will obtain from the product will be the same as those described in this communication or that the user will ﬁnd the information or recommendations complete, accurate or useful. The client must test and ascertain the safety and ﬁtness for the product for use. The right to change the properties of the products is reserved with us. The proprietary rights of third parties must be observed. All orders are accepted subject to the terms of sale and delivery. Users must always refer to the most recent issue of the latest Data Sheet for the product concerned, copies of which will be supplied on request. IMPORTANT NOTICE : HINDCON CHEMICALS LTD. VISIT OUR WEBSITE PROPERTIES Solid Content 100% o Density at 25 C 1.1- 1.2 Kg / Ltr Mix Ratio (By volume) 1: 1 o Viscosity at 25 C 300-1500 cps Tensile Strength 20 Mpa Elongation > 300% Tear Strength N/mm 90 Hardness (Shore A) 90-100 Tack free time (T.F.T) 5-15 seconds Traﬃcable (Light) 3-5 minutes Fully Serviceable 12 hours THICKNESS 2 Minimum dry ﬁlm thickness of 1.5 mm is achieved @ 1.8 Kg/m . We recommend 2 mm thickness for waterprooﬁng and chemical resistance and 3mm thickness for heavy duty abrasion resistance. PACKING Available Pack A in 210 Kg & Pack B in 200 Kg Container. STORAGE 12 months in original unopened container. Do not expose or open container to high humidity conditions. HANDLING PRECAUTION Hind Hydroﬂex Polyurea (P) is non-toxic. Wearing of Hand gloves, mask, shoes and Safety goggles is a must while using and handling the product. HIND HYDROFLEX POLYUREA (P) TWO-COMPONENT, RAPID-CURING POLYUREA WATERPROOFING MEMBRANE. | Success
HC098 | Hind Hydro Shield SBS | https://www.hindcon.com/wp-content/uploads/2025/05/HIND-HYDRO-SHIELD-SBS-TDS.pdf | HINDCON CHEMICALS LTD. DESCRIPTION Hind Hydro Shield SBS is self adhesive membrane of 1.5mm thickness, consisting a rubberized bitumen with adhesive additives, glass ﬁber reinforced with a removable siliconized PP ﬁlm at the bottom and a high density polyethylene ﬁlm at the top. The glass ﬁber reinforcement gives a excellent high dimensional stability especially at hot weather conditions. USES Hind Hydro Shield SBS is used to on surfaces which needs to be protected from water penetrations. It is used for protection high sloped cement , wooden and ventilated metal roofs. It is also used for waterprooﬁng concrete, masonry and wood surface where the i-service temperatures does not exceed 540 C. Hind Bitkote primer are to be used before application. ADVANTAGES • Eliminates the need for torching or mopping . • Ensures quick, clean and easy lapping of Rolls. • Water tight Membrane. No open ﬂame on roof during application. • Maintain an Attractive Appearance • 100% UV Resistant. APPLICATION Prior to laying of Hind Hydro Shield SBS, the substrate should be cleaned and primed with Hind Bitkote Bituminous Primer and allowed to dry. Then the Hind Hydro Shield SBS is rolled on to the surface by removing the siliconize PP ﬁlm bottom while unrolling and heavy pressure is applied by roller from the top so that it gets stuck to the surface ﬁrmly. The joints are overlapped of 75 to 100 mm for side laps and 100 to 150 mm for end laps by strips of Hind Hydro Shield SBS. All angles and abutments should be sealed with extra care to ensure full bondage. Seal the edges in to grooves and protect with suitable sealant. PROPERTIES Aspect Black Colour Modiﬁed Bitumen Rolls (SBS) Inner Reinforcement Fiber Glass Upper Surface Coating HDPE Lower Surface Coating Removable PP ﬁlm Thickness (TS EN 1849-1) 1.5mm + 0.2 Length (TS EN 1848-1) 20 metres Width (TS EN 1848-1) 1 metre Water Tightness (TS EN 1928) 10Kpa (Pass) Straightness (TS EN 1848-1) Pass Reaction to ﬁre E Class Water tightness after stretching (TS EN 13897) NPD Peel resistance of Joints (TS EN 12316-1) N/50mm 38 (+30%) Water Vapour Properties (TS EN 1931) 20000 (Min) HIND HYDRO SHIELD SBS SELD ADHESIVE SBS MEMBRANE 1.5 contactus@hindcon.com +91 33 24490839, 9830599113 +91 33 24490849 Kolkata, West Bengal, India Hindcon Chemicals maintains a team of technically trained professionals to provide full support to your problems in construction, and recommend the correct product to suite your speciﬁc requirements. Our authorized applicators can attend your site for application of the products. The content of the Technical datasheet are for general information and guideline. The result shown here are generated from our laboratory or from our site experiences. Quality of our products are maintained as per ISO9001:2008 recommendations and continuous researches. The behaviour can change as per the prevailing conditions at the time of applications. Since HINDCON CHEMICALS LIMITED has no control over the use to which the users may put the material, it does not claim or warrant that in the user’s particular circumstances, the result that the user will obtain from the product will be the same as those described in this communication or that the user will ﬁnd the information or recommendations complete, accurate or useful. The client must test and ascertain the safety and ﬁtness for the product for use. The right to change the properties of the products is reserved with us. The proprietary rights of third parties must be observed. All orders are accepted subject to the terms of sale and delivery. Users must always refer to the most recent issue of the latest Data Sheet for the product concerned, copies of which will be supplied on request. IMPORTANT NOTICE : HINDCON CHEMICALS LTD. VISIT OUR WEBSITE Tensile Strength (MD/CMD) (TS EN 12311-1) N/50mm 400/300 Elongation (MD/CMD) (TS EN 12311-1) ( %) 2/2 Impact Resistance (TS EN 12691 Mtd. A) 700 mm (Min) Tearing Resistance (with Nail) (TS EN 12310-1)N/50mm 150 + 20% Dimensional Stability (TS EN 1107-1) (%) < 0.6 (Max) o Cold Bending C (TS EN 1109) < -10 (Min) o Flow Resistance C (TS EN 1110) > 100 (Min) SHELF LIFE Best before 12 months from the date of manufacture. Should be stored in a cool and dry place o o away from direct sunlight at temperature ranging between 2 C (Min.) and 35 C (Max.). PACKING In rolls of 1 X 20 Metre Length. HIND HYDRO SHIELD SBS SELD ADHESIVE SBS MEMBRANE 1.5 | Success
HC099 | Hind Hydro Shield | https://www.hindcon.com/wp-content/uploads/2025/05/HIND-HYDRO-SHIELD-TDS.pdf | HINDCON CHEMICALS LTD. DESCRIPTION Hind Hydro Shield is ahigh quality premium waterprooﬁng coating based on Acrylic Co-Polymer Latex, that provides total water resistance to the coated surface. Based on the unique Hydroshield Technology it is able to bridge cracks and covers the porous wall surface by forming a protective ﬁlm on its application, thus preventing water seepage, dampness, carbonation and fungal attack. It builds a coating very tough for normal roof as well as side wall, which provides water protection for 10 years. It also possesses the property to reﬂect oﬀ sun ray falling on the coated surface, as a o result the temperature is reduced by 5 C. USES Hind Hydro Shield is used for providing a tough waterprooﬁng coating on Roof surface and side wall and also to protect from solar heat. ADVANTAGES • Energy Saving, Cost Saving and Eﬃcient. • Water tight Membrane. • Maintain an Attractive Appearance. • Non -Toxic, Non-Flammable. • Reinforced with polyﬁbre and is Non-yellowing. • Forms a High ﬂexible latex base ﬁlm which bridges hair line cracks. • High Solar Reﬂectivity, Temperature Reduction. • High Adhesion to concrete substrate resisting cracking and peel oﬀ. • Fungal Resistance. APPLICATION Surface Preparation • All new fresh plastered surfaces should be water cured for 12 weeks as per the curing time for new masonry surface. • The surface to be thoroughly cleaned, free from all loose particles, dust, oil, grease, algae, fungi and previous applied ﬂaking paints by means of wire brush followed by water jetting. • Severely aﬀected areas due to fungus and algae, application of a pre-treatment coat is recommended. • Repair pot holes and minor cracks (5mm , 10mm & 20mm) according to the crack size, length and depth with crack repair mortar ‘Hind Patch R’. Roof Application • The roof surface and parapet wall should be cleaned properly as stated above. A priming coat based on Hind Hydro Shield, diluted with 30% water is to be applied by brush/roller on the dried surface followed by 2-3 coats application of Hind Hydro Shield without diluting with water. • Achieving Dry Film Thickness (DFT) is very essential for waterprooﬁng. It is therefore advised to achieve a forced coverage of 0.75 – 0.95 Sq. Mtr / Kg. If forced coverage is not achieved and additional coat of Hind Hydro Shield is recommended to be applied. HIND HYDRO SHIELD SINGLE COMPONENT READY TO USE WATERPROOFING COATING HIND HYDRO SHIELD SINGLE COMPONENT READY TO USE WATERPROOFING COATING Application on Side Wall • The side wall should be properly cleaned as per our recommendation stated above. • A priming coat based on Hind Hydro Shield, diluted with 30% water is to be applied by brush/roller. • After the primed surface gets dried up apply 2-3 coats of Hind Hydro Shield at an interval of 6-8 hours. • If recommended coverage is not achieved, additional coat is to be applied. COVERAGE Theoretical coverage On Smooth Surface (Low porosity) 4-6 Sq. Mtr/ Kg/per coat On textured surfaces(Low porosity) 3-4 Sq. Mtr/Kg/per coat Recommended Coats One primer coat with 30% water dilution followed by 2-3 Coats to achieve desired Dry Film Thickness Note: The coverage of Hind Hydro Shield will be dependent on surface texture and porosity. It is always recommended to perform coverage trial before ﬁnalizing the requirement of paint. PROPERTIES Base Acrylic Co-Polymer Latex Pigment Light fast Non-Lead/Chrome Gloss/Sheen Level Mid Sheen Solvent Water Flash Point Non Flash (as per IS:101/1987, Part 1,Sec 6) Volatile Organic Content (VOC) White & bases 15-45gm/Litre Stability of Thinned Paint The thinned paint to be used within 24 hours after mixing. Dry Film Thickness 100-200 microns at a coverage of 3.5- 4 Sq. Mtr/ Kg 120 microns on roof/terraces at a coverage of 0.75-0.95 Sq.Mtr / Kg. SHELF LIFE 24 months from the date of manufacture in unopened condition and stored in a dry place away from direct sunlight protected from high temperature. In hot temperature conditions it should be stored o in temperature controlled environment i.e. Less than 30 C. PACKING Available in 1, 5, & 20 Kg. Container. contactus@hindcon.com +91 33 24490839, 9830599113 +91 33 24490849 Kolkata, West Bengal, India Hindcon Chemicals maintains a team of technically trained professionals to provide full support to your problems in construction, and recommend the correct product to suite your speciﬁc requirements. Our authorized applicators can attend your site for application of the products. The content of the Technical datasheet are for general information and guideline. The result shown here are generated from our laboratory or from our site experiences. Quality of our products are maintained as per ISO9001:2008 recommendations and continuous researches. The behaviour can change as per the prevailing conditions at the time of applications. Since HINDCON CHEMICALS LIMITED has no control over the use to which the users may put the material, it does not claim or warrant that in the user’s particular circumstances, the result that the user will obtain from the product will be the same as those described in this communication or that the user will ﬁnd the information or recommendations complete, accurate or useful. The client must test and ascertain the safety and ﬁtness for the product for use. The right to change the properties of the products is reserved with us. The proprietary rights of third parties must be observed. All orders are accepted subject to the terms of sale and delivery. Users must always refer to the most recent issue of the latest Data Sheet for the product concerned, copies of which will be supplied on request. IMPORTANT NOTICE : HINDCON CHEMICALS LTD. VISIT OUR WEBSITE HANDLING PRECAUTION Hind Hydro Shield is non-toxic and ingestion must be avoided. Any splashes to the skin happen, immediately wash with water. If contact with eyes occurs, immediately wash with water and seek medical advice. HIND HYDRO SHIELD SINGLE COMPONENT READY TO USE WATERPROOFING COATING | Success
HC100 | Hind HydroFlex PU 300 | https://www.hindcon.com/wp-content/uploads/2025/07/HIND-HYDRO-FLEX-PU-300.pdf | HINDCONCHEMICALS LTD. DESCRIPTION Hind HydroFlex PU 300 is two component, liquid applied, solvent free hard-elastic, cold applied and cold curing polyurethane membrane specially formulated for long lasting waterprooﬁng and protection. It gets cured by cross- linking reaction between the two components. USES Hind HydroFlex PU 300 is used for Waterprooﬁng of Drinking water Supply channels, water pipes, drinking water tanks & reservoirs, odorless waterprooﬁng of Wet Areas (under tiles) in bathrooms, swimming pools Kitchens, roof waterprooﬁng etc. It can also be used for waterprooﬁng of surfaces which comes into direct contact with potable (drinking) and saline water. It is eﬀective for application on concrete surface in saline atmosphere. ADVANTAGES • Economical Cost and certiﬁed to be used for potable (drinking) water reservoirs. • Seamless membrane formed on application without joints and 100% waterprooﬁng ensured. • Excellent adherence to almost all surface. • Frost & Water resistant. • O O Mechanical properties are intact over a temperature ranging between -30 C to 90 C. • Maintains its elastic properties at low (frost) temperature. • Traﬃcable on waterproofed surface done with Hind HydroFlex PU 300. APPLICATION Surface Preparation Surface over which the coating is to be applied should be structurally sound, clean, dry, free from loose particles, oil, laitance and other containments and is very much essential for optimum ﬁnish and durability. The moisture content of the surface over which Hind HydroFlex PU 300 is to be applied should not exceed 5%. The compressive strength of the substrate should be minimum of 25Mpa , and cohesive bond strength at least 1.5 Mpa. New concrete structures to be allowed to gain full compressive strength and dried for 28 days. Undulation and surface irregularities need to be smoothened by grinding process. Grinding dust and loose particles to be removed completely before application of the coating. It should always be ensured that the surface should not be washed with water , compressed air blowing process to be followed for cleaning. Priming 2 Over the prepared Concrete/Steel , cement screed and ceramic tiles, a coat of Hind ERS 21 P (250-300 gms/ m ) to be applied as a primer coat by brush, to make the surface smooth and also to achieve perfect bonding of the coating with the surface. 12 hours times is required for complete curing of the primed surface. Mixing Component A of Hind Hydroﬂex PU 300 to be stirred properly and then added to Component B at the stipulated mixing ratio and mixed with a low speed mechanical stirrer for 3-5 mins. The mixing to be done very thoroughly and uniformly so that the mixture becomes fully homogenous before application. The mixture is now poured onto the primer and prepared surface and laid by means of a squeegee, roller or brush to cover up the entire surface. It should be ensured that consumption of the mixed material is completed within the pot life (~ 30mins). The mixed material should not be left in the pail for a long time because exothermic reaction accelerates the curing time and shortens the pot life of the mixed material. It is advisable that after mixing the material is to be poured directly on the surface or transferred into smaller pail to minimize the exothermic reaction. Hind Fiber Glass cloth may be used as reinforcement at problem areas like wall and ﬂoor junction, pipe-outlets, water spouts (siphon) etc. For proper ﬁxing of the ﬁber glass cloth ,it is to be sandwitched between two coats. After an interval of 12-18 hours and not later than 48 hours the second coat is to be applied. Application of third coating to be done if situation demands or speciﬁcation suggest for building up required thickness. HIND HYDRO FLEX PU 300 TWO COMPONENT SOLVENT FREE LIQUID APPLIED POLYURETHANE WATERPROOFING MEMBRANE HIND HYDRO FLEX PU 300 TWO COMPONENT SOLVENT FREE LIQUID APPLIED POLYURETHANE WATERPROOFING MEMBRANE PHYSICAL PROPERTIES Product Composition Polyurethane Resin & Hardener Mixing Ratio A: B = 6 :1 parts by weight Resistance to water pressure (DIN EN 1928) No Leakage ( 1 m water column, 24 h) Solid Content (Calculated) 100% 2 Tensile Strength (ASTM D 638) > 7.0 N/mm Elongation at break (ASTM D 412) > 100% Hardness (Shore A Scale) (ASTM D 2240) 70 + 5 2 Adhesion to Concrete (ASTM D 903) > 2.0 N/mm UV accelerated ageing ,in presence of moisture Passed – No signiﬁcant changes (EOTA TR-010) Hydrolysis (5% KOH, 7 days cycle) No signiﬁcant elastomeric changes O O Service Temperature -30 C to 90 C O Tack free time 6- 8 hours Conditions 20 C, 50% RH O Light traﬃcking time 24 hours Conditions 20 C, 50% RH O Final Curing time (Ponding Test) 7 days Conditions 20 C, 50% RH Chemical Resistance Properties Good resistance against acidic and alkali solutions (5%), detergents, seawater (saline conditions) and oils. PACKING Hind HydroFlex PU 300 (A +B) is available in 6 + 1 Kg. pails. COVERAGE 2 1.2 - 1.5 Kg per m applied in three layers. The coverage is depended on surface porosity, temperature, relative humidity, application method and ﬁnish required. STORAGE 9 months in original unopened container. Do not expose or open container to high humidity conditions and stored in a cool and dry place. HANDLING PRECAUTION Hind HydroFlex PU 300 is non-toxic but ingestion is to be avoided. Any splashes to the skin must be washed with water. If contact with eyes occurs, wash well immediately with water and seek medical advice. contactus@hindcon.com +91 33 24490839, 9830599113 +91 33 24490849 Kolkata, West Bengal, India Hindcon Chemicals maintains a team of technically trained professionals to provide full support to your problems in construction, and recommend the correct product to suite your speciﬁc requirements. Our authorized applicators can attend your site for application of the products. The content of the Technical datasheet are for general information and guideline. The result shown here are generated from our laboratory or from our site experiences. Quality of our products are maintained as per ISO9001:2008 recommendations and continuous researches. The behaviour can change as per the prevailing conditions at the time of applications. Since HINDCON CHEMICALS LIMITED has no control over the use to which the users may put the material, it does not claim or warrant that in the user’s particular circumstances, the result that the user will obtain from the product will be the same as those described in this communication or that the user will ﬁnd the information or recommendations complete, accurate or useful. The client must test and ascertain the safety and ﬁtness for the product for use. The right to change the properties of the products is reserved with us. The proprietary rights of third parties must be observed. All orders are accepted subject to the terms of sale and delivery. Users must always refer to the most recent issue of the latest Data Sheet for the product concerned, copies of which will be supplied on request. IMPORTANT NOTICE : HINDCONCHEMICALS LTD. VISIT OUR WEBSITE | Success
HC101 | Hind HydroFlex PU(E) | https://www.hindcon.com/wp-content/uploads/2025/07/HIND-HYDRO-FLEX-PU-E.pdf | HINDCONCHEMICALS LTD. DESCRIPTION Hind HydroFlex PU(E) is single component, coloured pure polyurethane elastomeric waterprooﬁng membrane for exposed surfaces. It is a highly ﬂexible, cold applied and Ultra Violet resistant, waterprooﬁng membrane for Exterior wall and Roof application. It has low VOC contents (< 50 g/L) and is considered to be an Environment friendly product. It can span over cracks & ﬁssures upto 2mm in width. USES Hind HydroFlex PU(E) is formulated especially for application on concrete, cement board, ﬁbre board and brick surfaces subjected to UV exposure. It is recommended for use over Concrete & Metal Roofs, Exterior walls of buildings, balconies, wet area, terraces, planter boxes and External Building Facade etc. ADVANTAGES • To be applied over external concrete & steel/metal surface. • Seamless, Self- Levelling and Roller applicable. • Flexible and withstand Structural movement and Crack-bridging. • Can withstand pedestrian traﬃc. • Dust free and resistant to general chemicals. • High Solid content greater than 90%. • O Quick Drying 2-3 hours at 25-30 C. • Available in a wide range of attractive colours. APPLICATION SURFACE PREPARATION Concrete Concrete should be subjected to curing for 28 days. The concrete surface over which the coating is to be applied should be structurally sound, clean, dry, free from loose particles, oil, laitance and other containments. Hind PU Sealant to be used to ﬁll in joints or cracks and form ﬁllet to internal corners or penetrations. Steel Steel surface to be cleaned mechanically to obtain a shinning ﬁnish. If prepared surface is contaminated by moisture or other contaminants, it should be cleaned again. Priming Over the prepared Concrete/Steel surface, one coat of Hind HydroFlex Primer to be applied to make the surface smooth and also to achieve perfect bonding of the coating with the surface. Application We recommend application of 2 coats of Hind HydroFlex PU(E) to be done using a roller and rubber squeegee. This ﬁrst coat must be allowed to dry completely before application of the second coat. To make it UV resistant we 2 recommend to use Hind HydroFlex PU(E) as a top coat @ 0.2 - 0.4Kg /m . STANDARDS COMPLIANCE Hind HydroFlex PU(E) complies with the requirements of the following standards , ASTM C 836 / 836 M-11 HIND HYDRO FLEX PU (E) SINGLE COMPONENT PURE POLYURETHANE COATING FOR EXPOSED SURFACES contactus@hindcon.com +91 33 24490839, 9830599113 +91 33 24490849 Kolkata, West Bengal, India Hindcon Chemicals maintains a team of technically trained professionals to provide full support to your problems in construction, and recommend the correct product to suite your speciﬁc requirements. Our authorized applicators can attend your site for application of the products. The content of the Technical datasheet are for general information and guideline. The result shown here are generated from our laboratory or from our site experiences. Quality of our products are maintained as per ISO9001:2008 recommendations and continuous researches. The behaviour can change as per the prevailing conditions at the time of applications. Since HINDCON CHEMICALS LIMITED has no control over the use to which the users may put the material, it does not claim or warrant that in the user’s particular circumstances, the result that the user will obtain from the product will be the same as those described in this communication or that the user will ﬁnd the information or recommendations complete, accurate or useful. The client must test and ascertain the safety and ﬁtness for the product for use. The right to change the properties of the products is reserved with us. The proprietary rights of third parties must be observed. All orders are accepted subject to the terms of sale and delivery. Users must always refer to the most recent issue of the latest Data Sheet for the product concerned, copies of which will be supplied on request. IMPORTANT NOTICE : HINDCONCHEMICALS LTD. VISIT OUR WEBSITE HIND HYDRO FLEX PU (E) SINGLE COMPONENT PURE POLYURETHANE COATING FOR EXPOSED SURFACES PHYSICAL PROPERTIES Product Composition Pure Polyurethane Colour Available in various attractive colours Density 1.2-1.3 kg/Ltr. Solid Content (ASTM D 2369) > 90% 2 Tensile Strength (ASTM D 638) > 3.0 N/mm Elongation at break (ASTM D 638) > 600% 2 Tear Strength (ASTM D 624) > 10 N/mm 2 Adhesion to Concrete > 1.2 N/mm Hardness (Shore A) (ASTM D 2240) 60 O Touch dry (@ 25 C, 65% R.H) 2-3 hours Curing Time 12-24 hours VOC Content 47.63 g/L (< 50g/L) PACKING Hind HydroFlex PU(E) is available in 18 Kg. Plastic Container. COVERAGE 2 0.9 to 1.2 Kg per m for 1mm thickness depending on the surface condition. STORAGE 6 months in original unopened container. Do not expose or open container to high humidity conditions. HANDLING PRECAUTION Hind HydroFlex PU(E) is non-toxic but ingestion is to be avoided. Any splashes to the skin must be washed with water. If contact with eyes occurs, wash well immediately with water and seek medical advice. | Success
HC102 | Hind Hydro Flex PU (SB) | https://www.hindcon.com/wp-content/uploads/2025/05/HIND-HYDRO-FLEX-PU-SB-TDS.pdf | HINDCON CHEMICALS LTD. DESCRIPTION Hind Hydro Flex PU (SB) is single component moisture cured modiﬁed Polyurethane Elastomeric liquid waterprooﬁng membrane. It forms a seamless monolithic membrane that adheres to almost all construction substrates viz. Concrete, Cement Blocks existing roof felts etc. It is resistant to Chlorides and Sulphates that are present in the soil and to most mild acids and alkalis. It conforms to ASTM C 836 and ASTM C 898. USES Hind Hydro Flex PU (SB) is formulated for application as an exclusive concealed waterprooﬁng system. It is used for waterprooﬁng of Podium, Terrace, toilet, balconies, planter boxes, reinforced concrete roof, external tanking of basements, swimming pool, retaining walls, Sea walls, dams, reservoirs, repairing and re-furbishing of old water prooﬁng system (Tar-felt & APP Membrane applied areas) sub-grade ﬂoors and wall & culverts. ADVANTAGES • Single Component, cold applied . • Easy and ready application from containers with brush, rollers or spray. • Seamless, Self- Leveling and Roller applicable. • Root resistant, highly elastomeric to accommodate expansion & contraction. • Excellent UV resistance and long term ageing stability. • Flexible and withstand Structural movement and Crack-bridging. • Environment friendly and the membrane can sustain properties at high temperature. • Resistance to oxidation. • Chemical resistant and does not allow bacterial growth. • Does not contain TAR. • Can be applied under wide service temperature climates. APPLICATION SURFACE PREPARATION The concrete surface over which the coating is to be applied should be structurally sound and cleaned with air jetting or grinding to make the surface clean, dry, free from loose particles, oil, laitance and other containments. Cracks on the surface to be repaired by cutting ‘V’ groove and using single component ﬁber reinforced repair mortar based on ‘Hind Patch R’. Coving Provide 75mm X 75mm concave using suitable polymer modiﬁed mortar. Priming Over the prepared Concrete surface, one coat of Hind Hydro Flex PU (SB) to be applied as primer on dry concrete surface( Moisture level must not exceed 5%) by help of brush or airless spray. The recommended dosage is 125ml to 200 ml per Sq. Mtr (depending on the porosity of the asurface) - Single coat application with approx. 50 microns DFT and Relative Humidity 50% . The coated o surface gets touch dry after 30 minutes at 27 C. HIND HYDRO FLEX PU (SB) SINGLE-COMPONENT MOISTURE-CURED POLYURETHANE WATERPROOF COATING. HIND HYDRO FLEX PU (SB) SINGLE-COMPONENT MOISTURE-CURED POLYURETHANE WATERPROOF COATING. Application We recommend application of 2 coats of Hind Hydro Flex PU (SB) to be done using a roller/brush/airless spray over dry primed surface. This ﬁrst coat must be allowed to dry completely for approximately 10-12 hours. For large areas airless spray is recommended. The second coat to be applied by same method in perpendicular direction to the ﬁrst coat applied surface. After the second coat application gets completed, it should be allowed to get completely dry for 36 hours before proceeding to the next stage. Water Ponding test to be carried after 7 days of full curing. Vertical application to be terminated up to 300 mm height. Quartz sand @ 200 gm/Sq. Mtr to be sprinkled on the second coat applied surface when it is still tacky for providing a mechanical grip to acilitate application of plaster. To achieve a higher mechanical properties for waterprooﬁng, Non- st woven 50 GSM geo-textile with 50mm overlaps in each direction after application of 1 coat of Hind Hydro Flex PU (SB) while it is still tacky. Recommended Dosage of Application 1.2 10 1.35 Kg/Sq. Mtr in 2 Coats. PHYSICAL PROPERTIES Product Composition Modiﬁed Polyurethane Colour Black & White o Density at 27 C 1.25 + 0.05 Solid Content (ASTM C 836) 92 + 2 % o Tack Free time at 25 C 10-12 hours o Full Cure at 25 C 42 hours at 1mm thickness 2 Tensile Strength (ASTM D 638) > 2.0 N/mm Typical cured membrane properties at 28 days Elongation (ASTM D 412) > 650% 2 Tensile Strength N/mm (ASTM D 412) 2.0 + 0.20 Recovery from 200% Elongation (ASTM D 412) 98% 100% Modulus Elongation (ASTM D 412) 4.9 N Shore Hardness 00 (ASTM C 836) >50 Crack Bridging (ASTM C 836) Upto 2 mm Extensibility after heat Ageing (ASTM C 836) >6mm Weight Loss (Max 20%) (ASTM C 836) 8 + 2 % Moisture Vapour Permeability (ASTM E 96) 0.177/Sq.Mtr/hr/mm Tear Resistance (ASTM D 4073) 28 /7.5 cm o o Service Temperature -45 C to 75 C Peel Adhesion to primed concrete, Pull Strength MPa (ASTM D 4541) >2.0 o o Recommended Application Temperature 10 C to 40 C Water Absorption % < 0.5 Si Value (ASTM E 1980) >90 (Only for White) PACKING contactus@hindcon.com +91 33 24490839, 9830599113 +91 33 24490849 Kolkata, West Bengal, India Hindcon Chemicals maintains a team of technically trained professionals to provide full support to your problems in construction, and recommend the correct product to suite your speciﬁc requirements. Our authorized applicators can attend your site for application of the products. The content of the Technical datasheet are for general information and guideline. The result shown here are generated from our laboratory or from our site experiences. Quality of our products are maintained as per ISO9001:2008 recommendations and continuous researches. The behaviour can change as per the prevailing conditions at the time of applications. Since HINDCON CHEMICALS LIMITED has no control over the use to which the users may put the material, it does not claim or warrant that in the user’s particular circumstances, the result that the user will obtain from the product will be the same as those described in this communication or that the user will ﬁnd the information or recommendations complete, accurate or useful. The client must test and ascertain the safety and ﬁtness for the product for use. The right to change the properties of the products is reserved with us. The proprietary rights of third parties must be observed. All orders are accepted subject to the terms of sale and delivery. Users must always refer to the most recent issue of the latest Data Sheet for the product concerned, copies of which will be supplied on request. IMPORTANT NOTICE : HINDCON CHEMICALS LTD. VISIT OUR WEBSITE Hind Hydro Flex PU (SB) is available in 24 Kg. Container. COVERAGE 1.2 to 1.35 Kg per Sq. Mtr for 1mm thickness DFT depending on the surface condition. STORAGE 12 months in original unopened container. Do not expose or open container to high humidity conditions. Store in a cool & dry place. HANDLING PRECAUTION Hind Hydro Flex PU (SB) is non-toxic but ingestion is to be avoided. Any splashes to the skin must be washed with water. If contact with eyes occurs, wash well immediately with water and seek medical advice. HIND HYDRO FLEX PU (SB) SINGLE-COMPONENT MOISTURE-CURED POLYURETHANE WATERPROOF COATING. | Success
HC103 | Hind Hydroshield PVC | https://www.hindcon.com/wp-content/uploads/2025/05/HIND-HYDROSHIELD-PVC-TDS.pdf | HINDCON CHEMICALS LTD. DESCRIPTION Hind Hydroshield PVC is a synthetic, ﬂexible, single layer, sheet waterprooﬁng membrane made of PVC (Poly vinyl chloride) and manufactured with twin coloured co-extrusion technology. AREAS OF APPLICATION Hind Hydroshield PVC can be applied in the following areas: • Basement. • Railway & metro tunnels. • Subway and UG metro project. • Cut and cover tunnels. • Caverns. • Other underground civil structures. FEATURES AND BENEFITS • Superior mechanical characteristics. • Single layer shows damage and aids visual inspection on-site. • High mechanical resistance elasticity. • Long life expectancy. • Resistant to washout action. • Resistant to root penetration. • Resistance to bursting at high water pressure. APPLICATION APPLICATION INSTRUCTIONS In-situ concrete: Steel-trowel ﬁnished, clean, sound and free of standing/running water, homogeneous, free from oils and grease, dust and loose or friable particles. Shotcrete: The proﬁle of the shotcrete surface must not exceed a ratio of length to depth of 10:1 and its min. radius must be 20 cm. The shotcrete surface must not contain broken aggregates. Any leaks shall be sealed with waterproof plugging mortar, or drained with a Drain board system. Where necessary to achieve the desired proﬁle/surface, apply a ﬁne sprayed concrete layer on the shotcrete surface with a min. thickness of 3-5 cm and aggregate diameter not exceeding 8 mm. Steel (girders, reinforcement mesh, anchors, etc.) must also be covered with a minimum of 4 cm ﬁne sprayed concrete. The shotcrete surface must be clean (no loose stones, nails, wires, etc.). A polypropylene geotextile (≥ 350 g/m2) or a compatible drainage layer must also be installed prior to the Hind Hydroshield PVC membrane installation. For detailed information regarding system structure please refer to the method statement. METHOD OF APPLICATION Hind Hydroshield PVC membrane is to be installed by laying loose and mechanically fastened, or loose laid and ballasted as appropriate in accordance with the method Statement for sheet waterprooﬁng membrane installations (available separately on request). The jointing faces must be dry and free from contaminations. For contaminated/soiled surfaces, follow the instructions for cleaning and preparation etc. in the method Statement. All membrane overlaps must be heat welded using hand welding guns and pressure rollers or automatic heat welding machines, with HIND HYDROSHIELD PVC PVC SHEET WATERPROOFING MEMBRANE FOR UNDERGROUND STRUCTURES. individually adjustable and electronically controlled welding temperatures. Welding parameters, such as speed and temperature must be established with trials on site, prior to any welding works. The execution of Tjoints demands particular preparation of the weld area. In the previously fabricated weld area the overlaps must be chamfered carefully. For detailed information regarding system structure please refer to the method statement. IMPORTANT CONSIDERATIONS Installation works must only be carried out by trained contractors, experienced in the waterproof lining of tunnels and belowground structures. Particular precautions must be taken for installation in wet conditions, at temperatures below +5°C, and when the relative air humidity (RH) is more than 80 %. The eﬀectiveness of these measures must be proven. Fresh air ventilation must always be ensured, especially when working (welding) in closed rooms and in accordance with all relevant local regulations. The membrane is not resistant to permanent contact with bitumen, and some types of plastics other than PVC or Hindcon approved system components. For use over or 2 adjacent to these materials, a separation layer of polypropylene geotextile (≥150 g/m ) is required. The membrane is not UV stabilized and cannot be installed on structures permanently exposed to sunlight and weathering. TECHNICAL INFORMATION PROPERTIES TYPICAL VALUE TEST METHOD Thickness 2.0mm ± 5.0% DIN 53370 2 Tensile Strength (Both Directions) min 15.0 N/mm DIN 53455 Elongation at Break (Both Directions) min 250% DIN 53454 Compressive Strength At 20% Strain min 2.5 N/mm2 DIN 53455 Dimensional Stability After Accelerating Aging < ± 2.0% DIN 16726 o Material Characteristics during and after storage at 80 C General Appearance No Blisters DIN 16726 Dimensional Stability (Change)-Long < ± 3.0% DIN 16726 Dimensional Stability (Change)-Trans < ± 10.0% DIN 16726 Tensile Strength (Change)-Long < ± 10.0% DIN 16726 Tensile Strength (Change)-Trans < ± 10.0% DIN 16726 Elongation Variation at Break –Long < ± 10.0% DIN 16726 Elongation Variation at Break -Trans < ± 10.0% DIN 16726 o Soldering at Temperature of -20 C No Fissures DIN 16726 Behavior When Subjected to Hydrostatic Pressure Waterproof at 10 Bar for 10 hrs DIN 16726 Puncture Resistance/ Behavior During Perforation Test Perforation test at fall height of DIN 50014 750 mm. Shear Resistance 100 N/mm min DIN 53363 Shear Strength of Splice with bitumen 100N/ 50mm min DIN 16726 Water Absorption 1% max DIN 53495 Root Resistance No penetration UNI CEN/TS 14416 Microbial Resistance Conﬁrm BS EN 12225 Fire Rating E BS EN ISO 11925-2 HIND HYDROSHIELD PVC PVC SHEET WATERPROOFING MEMBRANE FOR UNDERGROUND STRUCTURES. contactus@hindcon.com +91 33 24490839, 9830599113 +91 33 24490849 Kolkata, West Bengal, India Hindcon Chemicals maintains a team of technically trained professionals to provide full support to your problems in construction, and recommend the correct product to suite your speciﬁc requirements. Our authorized applicators can attend your site for application of the products. The content of the Technical datasheet are for general information and guideline. The result shown here are generated from our laboratory or from our site experiences. Quality of our products are maintained as per ISO9001:2008 recommendations and continuous researches. The behaviour can change as per the prevailing conditions at the time of applications. Since HINDCON CHEMICALS LIMITED has no control over the use to which the users may put the material, it does not claim or warrant that in the user’s particular circumstances, the result that the user will obtain from the product will be the same as those described in this communication or that the user will ﬁnd the information or recommendations complete, accurate or useful. The client must test and ascertain the safety and ﬁtness for the product for use. The right to change the properties of the products is reserved with us. The proprietary rights of third parties must be observed. All orders are accepted subject to the terms of sale and delivery. Users must always refer to the most recent issue of the latest Data Sheet for the product concerned, copies of which will be supplied on request. IMPORTANT NOTICE : HINDCON CHEMICALS LTD. VISIT OUR WEBSITE PACKING 2.2 m x 20 m/ 1 m x 20 m @ the thickness of 1.5 mm/2 mm. SHELF LIFE Should be installed within 48 months if stored as per the recommendations in a covered and secured storage space. HIND HYDROSHIELD PVC PVC SHEET WATERPROOFING MEMBRANE FOR UNDERGROUND STRUCTURES. | Success
HC104 | Hind HydroFlex PU |  |  | TDS Link Missing
HC105 | Hind Hydrolast 2K | https://www.hindcon.com/wp-content/uploads/2025/05/HIND-HYDROLAST-2K_TDS.pdf | HINDCONCHEMICALS LTD. DESCRIPTION Hind Hydrolast 2K is a two component, elastomeric, ﬂexible, acrylic polymer modiﬁed cementitious coating and when used as recommended, it forms an impermeable coating by sealing the capillaries and pores of the substrate of concrete. The ﬂexible property of the product enables it to overcome thermal stress, expansion and contraction of the structures due to changes in weather. It conforms to IS: 6582 & ASTM D 2370. USES Hind Hydrolast 2K is recommended for use in all structures that required to be waterproofed and protected against the ingress of moisture, like Roof / Terrace, Basements, Water tanks, Swimming pools, Retaining Walls, Bridge walls, Tunnels, Sewage tanks, Reservoirs, Dams, Dock Gates etc. It can be reinforced with Hind Fiber Glass to enhance the dimensional stability of the structure. ADVANTAGES • Excellent adhesion to most building material. • Low permeability hence protects concrete from water penetration, chloride and carbonation. • Imparts chemical resistance to substrate. • Reduces or prevents salt penetration into concrete • Non toxic and can be used in water tank. • Easy to apply by brush or spraying. • Ready to use, addition of water not recommended. • Flexible and Crack bridging. METHOD OF APPLICATION Mixing Hind Hydrolast 2K is supplied in pre-measured packing. Entire quantity of Pack B to be mixed with Pack A and stirred manually or with a paddle mixer (450-500 rpm) for 4-5 minutes until a uniform grey coloured slurry is obtained. Allow to settle for 1-2 minutes for entrapped air to be released during mixing. To obtain a trowel able mortar consistency 90% content of Pack A to be mixed with entire quantity of Pack B. Application Before application the substrate must be sound, clean free from loose particles or laitance and preferably wire brushed. The surface to receive the coating is to be checked. If any cracks exist, it has to be repaired with trowel able mortar of Hind Hydrolast 2K. Undulation and depression to be ﬁlled and leveled to obtain even surface. The prepared surface must be thoroughly wetted with water and it has to be ensured that there is no standing water on the surface, before application of the coating. On the dampen surface for slurry consistency ﬁrst coat of Hind Hydrolast 2K to be applied by brush or sprayed. On drying of the ﬁrst coat after an interval of 4-5 hours second coat to be applied depending on the temperature and humidity. Addition of water to the prepared slurry of Hind Hydrolast 2K is not at all advised. It is recommended to apply two coats for waterprooﬁng and damp prooﬁng with layer thickness ranging between 1.5mm to 2.0 mm. For areas where there is severe leakages a third coat is recommended. For trowel able mortars use of notched trowel is to be done. The coated surface is not traﬃcable and needs to be protected with screed concrete mixed with Hind Styrene BR (SBR Latex) to prevent it from getting damaged. HIND HYDROLAST 2K ACRYLIC POLYMER BASED CEMENTITIOUS COATING FOR WATER PROOFING. HIND HYDROLAST 2K ACRYLIC POLYMER BASED CEMENTITIOUS COATING FOR WATER PROOFING. Curing It is very much essential, that cementitious based coating is cured properly for 3-4 days for ensuring proper hydration of cement and preventing from cracking. If possible we recommend curing for 7 days by water logging over the surface or keeping it covered with dampen used jute to obtain better result of the coating. PROPERTIES Aspect Pack A :Milky White Liquid Pack B : Grey Powder Mixed Material : Cement Grey Mixing Ratio Pack A : Pack B :: 1 :3 (By weight) o Density ~ 2.00Kg/Ltr. at 27 + 2 C Corrosion Resistance (pH) >6 Elongation at Break ~ 8-10% with Hind Fibre Glass o 2 Compressive Strength at 27+2 C ~ 2 N/mm in 3 days 2 ~ 20 N/mm in 28 days o Pot Life 30-40 minutes at 27 C 2 Coverage 1.2 to 1.5 Kg /m in two coats without Fibre Glass 2 1.8 to 2.0 Kg /m in two coats with Fibre Glass Coverage is depending on the porosity and texture of the surface. Thickness of Layer 1.5 - 2mm average thickness with Hind Fibre Glass. o o Application Temperature Substrate - 10 C (Min) /40 C (Max.) o o Ambient Temperature - 10 C (Min) /40 C (Max.) Heat Resistance (ASTM C 1064-86) Same as Concrete 2 Pull Out Bond Strength Concrete - 2 N/mm + 0.2 as per ISO 4624(Concrete Failure) 2 Metal - 2 N/mm + 0.3 as per ISO 4624 2 Tensile Strength (ASTM D 638) 2 N/mm after 14 days in exposed condition Water Penetration (DIN: 1048 (P-5) Nil Service Life Same as Concrete SHELF LIFE Best before 12 months from the date of manufacture in unopened condition. Should be stored in a cool and dry place away from direct sunlight. contactus@hindcon.com +91 33 24490839, 9830599113 +91 33 24490849 Kolkata, West Bengal, India Hindcon Chemicals maintains a team of technically trained professionals to provide full support to your problems in construction, and recommend the correct product to suite your speciﬁc requirements. Our authorized applicators can attend your site for application of the products. The content of the Technical datasheet are for general information and guideline. The result shown here are generated from our laboratory or from our site experiences. Quality of our products are maintained as per ISO9001:2008 recommendations and continuous researches. The behaviour can change as per the prevailing conditions at the time of applications. Since HINDCON CHEMICALS LIMITED has no control over the use to which the users may put the material, it does not claim or warrant that in the user’s particular circumstances, the result that the user will obtain from the product will be the same as those described in this communication or that the user will ﬁnd the information or recommendations complete, accurate or useful. The client must test and ascertain the safety and ﬁtness for the product for use. The right to change the properties of the products is reserved with us. The proprietary rights of third parties must be observed. All orders are accepted subject to the terms of sale and delivery. Users must always refer to the most recent issue of the latest Data Sheet for the product concerned, copies of which will be supplied on request. IMPORTANT NOTICE : HINDCONCHEMICALS LTD. VISIT OUR WEBSITE PACKING 20 Kg Kit & 40 Kg Kit. HANDLING PRECAUTION Hind Hydrolast 2K is non-toxic and prolonged skin contact should to be avoided. In case of contact with eyes occurs wash with plenty of clean water and seek medical advice. Cleaning of tools is to be done with water. HIND HYDROLAST 2K ACRYLIC POLYMER BASED CEMENTITIOUS COATING FOR WATER PROOFING. | Success
HC106 | Hind Plasto Guard | https://www.hindcon.com/wp-content/uploads/2026/02/HIND-PLASTO-GUARD_TDS.pdf | HINDALL-PURPOSE ACRYLIC POLYMER WATERPROOF & PROTECTIVE COATING. PLASTO GUARD DESCRIPTION Hind Plasto Guard is a single component, ﬂexible, ultra violet and weather resistant waterprooﬁng coating based on modiﬁed acrylic polymer. It also possesses the property to reﬂect the heat from the applied surface which results in producing a cooling effect. It can be applied to all exposed ﬂat, sloped and vertical concrete, masonry and metal surfaces. USES Hind Plasto Guard is used for surface waterprooﬁng and weather resistant coating for concrete ﬂat, sloped roofs, parapet walls, basements, swimming pool, water bodies, RCC/Lime terraces/Asbestos , sunken portion of Toilets & Kitchen, Chajjas and on the exterior surface of PVC/Metal water tanks placed on roofs/balconies which allows to keep the temperature of the water inside the tank cooler to some extent. ADVANTAGES • Single Component hence easy to use. • Highly ﬂexible and thus has a crack bridging property. • Easy and fast application with economical cost. • Resistant to ultra violet ray of sun. • Non toxic and can be used for any kind of structures. • Allows concrete to breath and enables any entrapped vapour to escape. • Develops excellent bonding with building materials. • It remains unaffected when applied within a wide range of temperatures. • Unaffected when exposed to wide range of chemicals. • Highly durable membrane and has a long functional life. • Does not allow fungal growth due to weathering action. • Environment friendly with a high diffusion resistance against Co2. • Water based. • No protection screed is required under normal foot trac condition. • Against high wear & tear condition if expected it requires to be protected with a protective screed. APPLICATION Surface preparation : The surface should be cleaned from all loose materials, oil, grease, and washed properly. Any undulations, pot holes , wide cracks are to be properly mended with cement mortar and suciently cured. Before the application of Hind Plasto Guard it is to be ensured that there is no stagnant water on the surface. After the preparation of surface Hind Plasto Guard to be 2 applied as ﬁrst coat @ 0.2Kg/m . For best result two coats are recommended. Hind Plasto Guard can be applied along with Hind Fiber Glass, which is to be embedded between the ﬁrst and 2 second coat @ 0.7 to 1.0 Kg/m per coat, depending on the Hindcon Chemicals maintains a team of technically trained professionals to provide full support to your problems in construction, and recommend the correct product to suite your speciﬁc requirements. Our authorized applicators can attend your site for application of the products. The content of the Technical datasheet are for general information and guideline. The result shown here are generated from our laboratory or from our site experiences. Quality of our products are maintained as per ISO9001:2008 recommendations and continuous researches. The behaviour can change as per the prevailing conditions at the time of applications. Since HINDCON CHEMICALS LIMITED has no control over the use to which the users may put the material, it does not claim or warrant that in the user’s particular circumstances, the result that the user will obtain from the product will be the same as those described in this communication or that the user will ﬁnd the information or recommendations complete, accurate or useful. The client must test and ascertain the safety and ﬁtness for the product for use. The right to change the properties of the products is reserved with us. The proprietary rights of third parties must be observed. All orders are accepted subject to the terms of sale and delivery. Users must always refer to the most recent issue of the latest Data Sheet for the product concerned, copies of which will be supplied on request. IMPORTANT NOTICE : contactus@hindcon.com +91 33 24490839, 9830599113 +91 33 24490849 Kolkata, West Bengal, India porosity of the surface in green condition. When the second coat gets cured and become touch dry, 2 a top coat (~0.3Kg/m ) is applied to complete the application. The coated surface to be protected from rain until is gets completely dry. COVERAGE : 2 Without using Fibre Glass : 0.4 to 0.5 Kg/m for two Coats which depends on the surface porosity. 2 Using Fibre Glass : 2-2.5 Kg/m which depends on the surface porosity. Thickness of Coating without Hind Fiber Glass is 1.0 mm and with Hind Fiber Glass is 1.2 mm approx. PROPERTIES Aspect Acrylic Dispersion, White/ Grey and various other colours Solid Content 65% Polymer Content 34.40% O Sp. Gravity at 27 C 1.14 + 0.02 2 Bond Strength ISO 4624 1.5 N/mm Salt Spray resistance Good Water Permeability (IS 2645) Passes Moisture Permeability (IS 101) Passes 2 Crack Bridging (ASTM C 1305-06) 2mm Crack Resistance (Is101) Passes the 3 mandrel o Workable Time 15 to 20 mins at 27 C o Tack Free 25-30 mins at 27 C Drying Time 2-3 hours depending upon the ambient temperature o o Application Temperature 10 C to +35 C Accelerated Weathering No Cracking /Blistering test 500 hours (IS 101) SHELF LIFE Best before 12 months if it is in unopened condition. Should be stored in a cool dry place away from O O direct sunlight at a temperature ranging between 2 C to 50 C. PACKING 1Kg, 5 Kg, 20 Kg & 50 Kg in HDPE Containers. HANDLING PRECAUTIONS Hind Plasto Guard is non toxic, prolonged skin contact should be avoided. In case of contact with eyes occurs wash with plenty of clean water and seek medical advice. Note: The properties are based on laboratory conditions which may vary at site and in extreme weather conditions. VISIT OUR WEBSITEDOWNLOAD OUR APP | Success
HC107 | Hind Marine Cote | https://www.hindcon.com/wp-content/uploads/2025/07/HIND-MARINE-COTE.pdf | HINDCONCHEMICALS LTD. DESCRIPTION Hind Marine Cote is a single component cement based polymer modiﬁed coating formulated to protect the corrosion of all types of steel and concrete surface especially inﬂuenced by seawater and severe saline environment. To use it as a coating against corrosion, it should be used in conjunction with Cement. USES Hind Marine Cote is recommended for use as a corrosion protective coating for all types of steel structure and steel reinforcement used in concrete and concrete surface under severe conditions especially saline environment, sea and fresh water conditions. It can also be used for corrosion protection of bridge & ship decks, sheet pilling surge shaft, other dam structures in severe conditions and for water tanks and sub grade water pipes. ADVANTAGES • Easy to use and has excellent adhesion to steel and concrete. • Not aﬀected by the inﬂuence of ultra violet rays. • Excellent bonding properties and can be applied in moist & wet conditions. • Absolute and improved adhesion to reinforcements. • Non-toxic, Non-ﬂammable and is not harmful to human health. • Not aﬀected by chemicals in the range of mild acids to strong bases. APPLICATION Surface preparation is one of the vital steps before application of any coating. The surface should be made dry, free from oil or grease and made clean from all loose scale. The polymer is to be mixed with Cement in the ratio of 1: 2 by means of hand drill until a uniform colored paint able consistency is got. It can be applied by hand rollers, brush or spray. It is always recommended to apply two coats and the interval between the two coats will be of 2-3 hrs, until the ﬁrst coat is completely dried up. Adequate curing by sprinkling water to be done to get best results. In continuous water exposure conditions a minimum curing for 72 hours is recommended. PROPERTIES Aspect Milky White Liquid Coverage 3.5-4.0 Sq. Mtr per Kg. (Mixed Condition) for 2 coats. Mix Proportion Hind Marine Cote –1Part : Cement -2 Parts O Density at 27 C Approx. 1.01Kg/Ltr. Mixed Density Approx. 2.12 Kg/Ltr. O Pot Life at 27 C 20-25 minutes. SHELF LIFE Best before 12 months from the date of manufacture in unopened container. To be stored under shed and away from O O direct sunlight at a temperature ranging between 2 C to 50 C. HIND MARINE COTE ANTI- CORROSIVE COATING BASED ON ACRYLIC POLYMER FOR ALL ENVIORNMENT HIND MARINE COTE ANTI- CORROSIVE COATING BASED ON ACRYLIC POLYMER FOR ALL ENVIORNMENT PACKING 5, 20 Kg in HDPE Containers HANDLING PRECAUTION Hind Marine Cote is non-toxic but ingestion is to be avoided. Any splashes to the skin must be washed with water. If contact with eyes occurs, wash well immediately with water and seek medical advice. contactus@hindcon.com +91 33 24490839, 9830599113 +91 33 24490849 Kolkata, West Bengal, India Hindcon Chemicals maintains a team of technically trained professionals to provide full support to your problems in construction, and recommend the correct product to suite your speciﬁc requirements. Our authorized applicators can attend your site for application of the products. The content of the Technical datasheet are for general information and guideline. The result shown here are generated from our laboratory or from our site experiences. Quality of our products are maintained as per ISO9001:2008 recommendations and continuous researches. The behaviour can change as per the prevailing conditions at the time of applications. Since HINDCON CHEMICALS LIMITED has no control over the use to which the users may put the material, it does not claim or warrant that in the user’s particular circumstances, the result that the user will obtain from the product will be the same as those described in this communication or that the user will ﬁnd the information or recommendations complete, accurate or useful. The client must test and ascertain the safety and ﬁtness for the product for use. The right to change the properties of the products is reserved with us. The proprietary rights of third parties must be observed. All orders are accepted subject to the terms of sale and delivery. Users must always refer to the most recent issue of the latest Data Sheet for the product concerned, copies of which will be supplied on request. IMPORTANT NOTICE : HINDCONCHEMICALS LTD. VISIT OUR WEBSITE | Success
HC108 | Hind Paver Cote | https://www.hindcon.com/wp-content/uploads/2026/01/HIND-PAVER-COAT.pdf | HINDCON CHEMICALS LTD. DESCRIPTION Hind Paver Coat is a solvent based acrylic clear coating, UV resistant, for interior/exterior stone, slate, tile and concrete paver blocks surfaces. It is fast drying, long term protection and easier application coating and when cured give a glossy appearance to the surface. On application of Hind Paver Coat it forms a tough and permanent which is water repellent, slip resistant, dustproof and non-yellowing. The coating is breathable and aliows entrapped moisture to breathe out preventing whitening, peeling and ﬂaking. USES Hind Paver Coat is used for long lasting protection of stone, tile, slate, concrete paver block ﬂooring surfaces from oil and grease stains. It can also be used to dust proof concrete. The level of gloss can be controlled by the number of coats applied. ADVANTAGES • UV stable, Non-yellowing can be used outdoors • Easy to apply, glossy ﬁnish and provides a total barrier to oil and grease entering the ﬂoor • Fast application and provides a long term wear resistant surface. • Excellent protection against staining, alkali attack, oils, salt cleaners and common industrial chemicals. • Prevents from eﬄorescence, spalling and dusting. • Can be easily recoated APPLICATION Always apply ﬁrst to an inconspicuous area or scrap piece of ﬂooring to ensure the suitability of this product for your ﬂooring surface. The surface to be coated should be clean, dry and free of any oils and other surface contaminants. A ﬁrst thin coat of Hind Paver Coat to be applied by brush or roller. Do not allow sealer to pool and do not apply as a thick coat as blistering of the coating may occur. Allow the ﬁrst coat to dry (4-12 hours depending on atmospheric conditions. Apply a second thin coat. If required apply a third coat once the second coat is dry. Cleaning All equipments to be cleaned with with MEK/Xylene/Toluene after use. PROPERTIES Aspect Transparent Wet Appearance Water white Dry Appearance Shinny & Clear ﬁnish. O O Touch Dry 15-20 minutes at 27 C + 2 C O O Tack Free 25-30 minutes at 27 C + 2 C Foot Traﬃc Allowed after 1 hour. Vehicle Traﬃc Allowed overnight Coverage Coverage is dependent on the permeability of the surface being 2 coated and is in the range of 8-10 m per litre per coat. Note: Lower temperature and relative humidity will extend drying time of the coating. HIND PAVER COAT SOLVENT BASED CLEAR GLOSSY SURFACE COATING PACKING 1 Litre,10 Litre, 20 Litre, 210 Litre (Customised packing available). SHELF LIFE Best before 12 months if it is in unopened condition. Should be stored in a cool dry place away from direct sunlight at a O O temperature ranging between 2 C to 50 C. HANDLING PRECAUTION Hind Paver Coat is non-toxic but ingestion is to be avoided. Hand rubber gloves to be used during application. Any splashes to the skin must be washed with water. If contact with eyes occurs, wash well immediately with water and seek medical advice. contactus@hindcon.com +91 33 24490839, 9830599113 +91 33 24490849 Kolkata, West Bengal, India Hindcon Chemicals maintains a team of technically trained professionals to provide full support to your problems in construction, and recommend the correct product to suite your speciﬁc requirements. Our authorized applicators can attend your site for application of the products. The content of the Technical datasheet are for general information and guideline. The result shown here are generated from our laboratory or from our site experiences. Quality of our products are maintained as per ISO9001:2008 recommendations and continuous researches. The behaviour can change as per the prevailing conditions at the time of applications. Since HINDCON CHEMICALS LIMITED has no control over the use to which the users may put the material, it does not claim or warrant that in the user’s particular circumstances, the result that the user will obtain from the product will be the same as those described in this communication or that the user will ﬁnd the information or recommendations complete, accurate or useful. The client must test and ascertain the safety and ﬁtness for the product for use. The right to change the properties of the products is reserved with us. The proprietary rights of third parties must be observed. All orders are accepted subject to the terms of sale and delivery. Users must always refer to the most recent issue of the latest Data Sheet for the product concerned, copies of which will be supplied on request. IMPORTANT NOTICE : HINDCON CHEMICALS LTD. VISIT OUR WEBSITE HIND PAVER COAT SOLVENT BASED CLEAR GLOSSY SURFACE COATING | Success
HC109 | Hind Styrene BR | https://www.hindcon.com/wp-content/uploads/2025/05/HIND-STYRENE-BR_TDS.pdf | HINDCONCHEMICALS LTD. DESCRIPTION Hind Styrene BR is a milky synthetic latex emulsion based on modiﬁed Styrene Butadiene Rubber (SBR) which imparts bonding, waterprooﬁng and anti-weathering properties to cementitious systems. USES Hind Styrene BR has wide range of uses for waterprooﬁng, as a grout admixture, in putties and in either forms, in the repair and rehabilitation industry, rendering and tile ﬁxing etc and bonding old concrete to new concrete. ADVANTAGES • Outstanding resistance to water and moisture. • Excellent adhesion to a wide range of substrates. • Improves ﬂexibility of the treated area. • Improves mechanical properties and abrasion resistance. • Improves chemical resistance to substrates. • Low permeability makes mortars/concrete waterproof. • Improves workability and adhesion of mortars. • Strength remains unaﬀected. • Resists freeze-thaw phenomenon in cold climates. • Prevents ﬁnished surfaces from cracking. • Improves bond to mother substrates. • Weatherproofs walls from rising dampness/salt petre action. APPLICATION Surface preparation: The substrate must be structurally sound, clear and dust free, oil, grease and contaminants must be removed mechanically. Smooth surface must be scrubbed. Surface should be damped with water prior to application of the bonding primer, modiﬁed mortar or concrete. All excess water should be removed from the surface. PROPERTIES Aspect Milky White Liquid pH >6 Speciﬁc Gravity 1.02 ± 0.01 Base SBR (Styrene butadiene Rubber) Technical Informations As tested in accordance with BS 6319 (wet cured) the values of the typical mechanical properties of 1:3 cement sand mortar at Water/Cement ratio -0.45 for control & Water/Cement Ratio -0.35 admixed with Hind Styrene BR (5Kg per 50 Kg cement) is given below: HIND STYRENE BR POLYMER MODIFIED WATER RESISTANT REPAIR AND BONDING AGENT Mechanical Properties Control Conditions Hind Styrene BR 2 Compressive Strength N/mm (BS 6319 Part-2 -1983) 3days 12.0 13 7days 13.0 14.5 28 days 22.0 23.5 2 Tensile Strength N/mm at 28 days 2.5 3.5 (ASTM C 190-85) 2 Flexural Strength N/mm at 28 days 5.0 6.5 (BS 6319 Part-3 -1983) Note: Addition of increased dosages of Hind Styrene BR and further reduction of water leads to better and improved mechanical properties. Cementitiious based materials are less chemical resistant. Incorporation of Hind Styrene BR to cement mortars makes its impermeable and hence reduces the attack of aggressive chemicals. APPLICATION & RECOMMENDED CONSUMPTION Ingredients Bonding Coat /Waterproof Polymer Mortar for Polymer Concrete / coating Plastering Overlay Cement 3 to 3.5 parts 10 parts by weight 10 parts by weight by weight Zone II Sand Nil 40 parts by weight 15 parts by weight 10 mm nominal Nil Nil 30 parts by weight size Coarse Aggregates Water 1 part by weight 4 parts by weight 4 parts by weight Hind Styrene BR 1 part by weight 1 part by weight 1 part by weight Hind Styrene BR : 1:1 : 3 to 3.5 1:04:10 1:04:10 Water : Cement 2 2 2 Coverage 0.250 to 0.50 Kg/m /coat 0.45 to 0.50 Kg/m /10 mm 1 Kg/m / 25 mm thickness thickness Note: For more economical designs the percentage weight of Hind Styrene BR with cement can be reduced keeping in view the requirements and uses. The various proportions as shown above are typical guidelines and may vary depending on site conditions, such as temperature, aggregate conditions, etc which leads to changing of W/C ratio for Polymer Mortar Plastering and polymer Concrete. OTHER APPLICATIONS Mix proportion Putty for joints Sealant for tile joint Hind Styrene-BR 1 1 Water 1 2 Cement (Grey) 3.5 to 4 Sand 10.5 to 12 White Cement 4 to 4.5 Lime stone powder 4 to 4.5 Color pigment As required HIND STYRENE BR POLYMER MODIFIED WATER RESISTANT REPAIR AND BONDING AGENT contactus@hindcon.com +91 33 24490839, 9830599113 +91 33 24490849 Kolkata, West Bengal, India Hindcon Chemicals maintains a team of technically trained professionals to provide full support to your problems in construction, and recommend the correct product to suite your speciﬁc requirements. Our authorized applicators can attend your site for application of the products. The content of the Technical datasheet are for general information and guideline. The result shown here are generated from our laboratory or from our site experiences. Quality of our products are maintained as per ISO9001:2008 recommendations and continuous researches. The behaviour can change as per the prevailing conditions at the time of applications. Since HINDCON CHEMICALS LIMITED has no control over the use to which the users may put the material, it does not claim or warrant that in the user’s particular circumstances, the result that the user will obtain from the product will be the same as those described in this communication or that the user will ﬁnd the information or recommendations complete, accurate or useful. The client must test and ascertain the safety and ﬁtness for the product for use. The right to change the properties of the products is reserved with us. The proprietary rights of third parties must be observed. All orders are accepted subject to the terms of sale and delivery. Users must always refer to the most recent issue of the latest Data Sheet for the product concerned, copies of which will be supplied on request. IMPORTANT NOTICE : HINDCONCHEMICALS LTD. VISIT OUR WEBSITE Polymer modiﬁed concrete (PMC) for construction joint or any other PMC. Mixed design speciﬁed as per site engineer. Hind Styrene BR 2 to 10% by weight of cement. Plasticiser cum water reducer may be used. Polymer modiﬁed cement grout mix: Mix 4 to 8 % Hind Styrene BR by weight of cement with or without other grout admixture and 40 to 44% water for base plate and pocket grouting and for injection grouting. SHELF LIFE Best before12 months from the date of manufacture. Should be stored in a cool and dry place away o o from direct sunlight at temperature ranging between 2 C (Min.) and 50 C (Max.) PACKING 500 gm, 1, 5, 20 Kg or as per requirement. HANDLING PRECAUTION Hind Styrene BR is non-toxic, non-ﬂammable and ingestion is to be avoided. Any splashes to the skin must be washed with water. If contact with eyes occurs, wash well immediately with water and seek medical advice. HIND STYRENE BR POLYMER MODIFIED WATER RESISTANT REPAIR AND BONDING AGENT | Success
HC110 | Hind Prime PU | https://www.hindcon.com/wp-content/uploads/2025/07/HIND-PRIME-PU.pdf | HINDCON CHEMICALS LTD. DESCRIPTION Hind Prime PU is a single component moisture curing polyurethane based transparent primer especially recommended for waterprooﬁng applications. It has unique adhesion property to concrete and all types of cementitious substrates. USES Hind Prime PU is used as an undercoat primer for application of all range of Polyurethane waterprooﬁng products. ADVANTAGES • Ready to use, single component, no mixing is required. • Excellent adhesion to all concrete & cementitious substrates. • Curing of the coating depends on the humidity • As an undercoat has unique bonding with Polyurethane top coats. • Good penetrating properties. Surface Preparation: Surface preparation is the essence for getting a uniform coating. Undulation of the surface may be repaired with Epoxy/Polymer Mortar. Vigorous wire brushing to be done to clean oil, grease, dirt, impurities and if any loose particles present on the surface of application. Before application of Hind Prime PU, polyurethane primer, it is to be ensured that the surface is bone dry. Over the clean & dry surface, Hind Prime PU to be applied in single coat with brush or roller. O Allow to air cure for 5-6 hours at 27 C +2 . The cured surface obtained is ready for application of Polyurethane top coats PROPERTIES: Aspect Transparent moisture cured single component PU Solid Content (%) 50 Surface Finish Clear Glossy Coverage 6-7 Sq. Mtr/Ltr. for 50 microns thickness O Flash Point > 35 C Drying Time Touch Dry:- 3- 4 hours Tack free :- 7-8 hours Hard Dry :- 24 hours SHELF LIFE: Best before 6 months. Should be stored in a cool dry place away from direct sunlight at a temperature ranging between O O 2 C to 50 C. HIND PRIME PU MOISTURE CURED SINGLE COMPONENT POLYURETAHNE BASED PRIMER contactus@hindcon.com +91 33 24490839, 9830599113 +91 33 24490849 Kolkata, West Bengal, India Hindcon Chemicals maintains a team of technically trained professionals to provide full support to your problems in construction, and recommend the correct product to suite your speciﬁc requirements. Our authorized applicators can attend your site for application of the products. The content of the Technical datasheet are for general information and guideline. The result shown here are generated from our laboratory or from our site experiences. Quality of our products are maintained as per ISO9001:2008 recommendations and continuous researches. The behaviour can change as per the prevailing conditions at the time of applications. Since HINDCON CHEMICALS LIMITED has no control over the use to which the users may put the material, it does not claim or warrant that in the user’s particular circumstances, the result that the user will obtain from the product will be the same as those described in this communication or that the user will ﬁnd the information or recommendations complete, accurate or useful. The client must test and ascertain the safety and ﬁtness for the product for use. The right to change the properties of the products is reserved with us. The proprietary rights of third parties must be observed. All orders are accepted subject to the terms of sale and delivery. Users must always refer to the most recent issue of the latest Data Sheet for the product concerned, copies of which will be supplied on request. IMPORTANT NOTICE : HINDCONCHEMICALS LTD. VISIT OUR WEBSITE HIND PRIME PU MOISTURE CURED SINGLE COMPONENT POLYURETAHNE BASED PRIMER PACKING: Available in 5 & 20 Ltr. Container. HANDLING PRECAUTION: Hind Prime PU is non-toxic and ingestion is to be avoided. Any splashes to the skin must be washed with water. If contact with eyes occurs, wash well immediately with water and seek medical advice. | Success
HC111 | Hind Seal Cote | https://www.hindcon.com/wp-content/uploads/2025/07/HIND-SEAL-COTE.pdf | HINDCON CHEMICALS LTD. DESCRIPTION Hind Seal Cote is an unique Sodium Silicate based coating and can be applied to exterior & interior wall & roof surface by brush/spray application to achieve waterproofed surface. It is a colourless and ready -to-use compound containing active chemicals which penetrates deep into the surface. On application of Hind Seal Cote, the exterior plastered and concrete surface gets hardened and becomes waterproofed and chemical resistant. It reacts with the cement chemically and penetrates deeply to solidify all ingredients in the plaster and concrete to form a homogenous mass. The solidiﬁcation leads to hardened surface, hence surface cracks and spalling is restricted. USES On its application an improved highly chemical resistant surface is obtained. It is used for all type of industrial exterior/interior wall, roof waterprooﬁng application in residential buildings, warehouses, chemical processing plants, and interior/exterior walls of storage silos, reﬁneries, airport, hospitals and museums. ADVANTAGES • It provides a tough abrasion resistant surface which does not turn yellow or decolourizes . • Single component, ready to use. • It penetrates deep into the surface, densify and hardens the plastered and concrete surface which does not • allow entry of moisture or any other foreign matter • Scratch and peel proof. • Chemical resistant and surface becomes abrasion resistant on its application. • It is cost eﬀective due to high coverage. • Surface becomes crack resistant on its application. APPLICATION New Plastered Surface: It can be applied over bricks new plastered surface after ﬁnal trowelling. Concrete Surface: It can be applied over roof , balcony, podium to make the surface waterproofed. Over Old Surface: Before application over old plaster surface, the surface is to be vigorously cleaned by wire brush so that it becomes free from oil, dust, grease, algae and any foreign materials. Over the cleaned dry surface Hind Seal Cote is to be applied by brush/spraying after slightly agitating the mixture in the container. It is recommended to recoat the surface where it is porous and penetration even takes place after the ﬁrst coat. The drying time of Hind Seal Cote depends on the nature of the surface. If the surface is new and fresh it gets dried up within 2-3 hours. For old concrete drying time may get extended due to surface conditions. PROPERTIES Aspect Transparent Liquid pH 10 + 2 O Speciﬁc gravity 1.20 + 0.05 at 27 C. Coverage Fresh Surface (By Brush/Spray) 20 -25 Sq. Mtr per Kg Old Surface (By Brush/Spray) 15-20 Sq. Mtr per Kg Note: Coverage may vary depending on the porosity of the surface HIND SEAL COTE SODIUM SILICATE BASED INTERIOR/EXTERIOR SURFACE WATERPROOFING COATING contactus@hindcon.com +91 33 24490839, 9830599113 +91 33 24490849 Kolkata, West Bengal, India Hindcon Chemicals maintains a team of technically trained professionals to provide full support to your problems in construction, and recommend the correct product to suite your speciﬁc requirements. Our authorized applicators can attend your site for application of the products. The content of the Technical datasheet are for general information and guideline. The result shown here are generated from our laboratory or from our site experiences. Quality of our products are maintained as per ISO9001:2008 recommendations and continuous researches. The behaviour can change as per the prevailing conditions at the time of applications. Since HINDCON CHEMICALS LIMITED has no control over the use to which the users may put the material, it does not claim or warrant that in the user’s particular circumstances, the result that the user will obtain from the product will be the same as those described in this communication or that the user will ﬁnd the information or recommendations complete, accurate or useful. The client must test and ascertain the safety and ﬁtness for the product for use. The right to change the properties of the products is reserved with us. The proprietary rights of third parties must be observed. All orders are accepted subject to the terms of sale and delivery. Users must always refer to the most recent issue of the latest Data Sheet for the product concerned, copies of which will be supplied on request. IMPORTANT NOTICE : HINDCONCHEMICALS LTD. VISIT OUR WEBSITE APPLICATION TEMPERATURE O Hind Seal Cote is recommended to be applied when the temperature of substrate should not be less than 2 C and O higher than 50 C. SHELF LIFE Best before 12 months. Should be stored in a cool dry place away from direct sunlight at a temperature ranging between O O 2 C to 50 C. It should not be allowed to freeze. PACKING 20 Kg, 50Kg & 250 Kg Container. HANDLING PRECAUTIONS Hind Seal Cote is non-toxic, non-combustible and inhalation to be avoided. Any splashes to skin if happens, wash with water. If contact with eyes occurs, immediately wash with water and seek medical advice. HIND SEAL COTE SODIUM SILICATE BASED INTERIOR/EXTERIOR SURFACE WATERPROOFING COATING | Success
HC112 | Hind Crete Plus WPM E (RTU) | https://www.hindcon.com/wp-content/uploads/2025/07/HIND-CRETE-PLUS-WPM-E-RTU.pdf | HINDCON CHEMICALS LTD. DESCRIPTION Hind Crete plus WPM (E) RTU is a two-component liquid applied, crack bridging, elastomeric waterprooﬁng coating system based on modiﬁed acrylic polymer conforming to ASTM D 412, ASTM C 836, ASTM C 1202- 97, ASTM D 2240, ASTM D 4541, & BS EN 12390 USES Hind Crete Plus WPM (E) RTU is used for surface waterprooﬁng of roofs, podium, planter, toilets, basements, swimming pools, pits, sumps, water tanks. Used as waterprooﬁng coating on concrete, screed, mortar, brick tiles, cement tiles, plaster or porous stone substrates etc. for providing a water impermeable membrane which is highly ﬂexible and ultra violet resistant. It is suitable for structures of all type even those in sea water/coastal environments. ADVANTAGES • Highly ﬂexible and thus has a crack bridging property. • Resistant to ultra violet ray of sun. • Good Impermeability against water ingress. • Non toxic and can be used for any kind of structures. • Allows concrete to breath and enables any entrapped vapour to escape. • Coated surface develops Anti Root properties and is resistant to root penetration into concrete in Planters on Roof & Podium. • Develops excellent bonding with building materials and arrests salt petre action. • Provides an excellent barrier coat against Carbon -dioxide, sulphate and chloride ions. • It remains unaﬀected when applied within a wide range of temperatures. • Unaﬀected when exposed to wide range of chemicals. • Highly durable membrane and has a long functional life. • It has excellent adhesion to concrete, brickwork and corrugated asbestos cement sheets. APPLICATION Surface preparation The surface should be cleaned from all loose materials, oil, grease, and washed properly. Any undulations, pot holes, wide cracks are to be properly mended with polymer cement mortar and suﬃciently cured. Before the application of Hind Crete Plus WPM (E) RTU it is to be ensured that there is no stagnant water on the surface. Mixing Component A (Liquid part) of Hind Crete Plus WPM (E) RTU is to be poured in a plastic bucket or metal container. Component B (Powder part) is now to be added gradually in the ratio of Comp A : Comp B - 1 : 1.5 (by weight) and mixed for 2-4 minutes with a slow speed electrical mixer (500 -600 rpm) ﬁtted with a stirrer. It has to be ensured that there is no lump formation while adding the powder part. Under normal circumstances, when the full quantities of both components are mixed together, a slurry consistency will result. For trowel able consistency use only 90% of Comp. A. After uniform mixing Hind Crete Plus WPM (E) RTU is to be applied immediately. It is advised not to mix more material at a time so that it can be used within the pot life of the mixed material. The mixed material must be stirred at intervals at the time of application to avoid settling down. Application The surface to be dampen prior to application of Hind Crete Plus WPM (E) RTU. While the surface is still damp from saturation, apply the ﬁrst coat and leave to harden for 2 to 5 hrs. For slurry consistency apply with a brush. For trowel able mortars use a notched trowel. The second coat to be applied after the ﬁrst coat gets completely dry followed by rubbing down with a soft, dry sponge. Application of the mixed Hind Crete Plus WPM (E) RTU may be done by spray or HIND CRETE PLUS WPM (E) RTU HIGH PERFORMANCE CRACK BRIDGING ACRYLIC POLYMER BASED ELASTOMERIC CEMENTITIOUS WATERPROOFING COATING SYSTEM by hand using a brush, applied in the same direction. In case the coating is to be reinforced with glass ﬁber cloth , laying of Hind Fiber Glass over the ﬁrst coat applied surface is to be done when the coating is still green and embed ﬁrmly into the wet coat with brush. The second coat of Hind Crete Plus WPM (E) RTU is applied by brush in opposite direction to the ﬁrst coat as soon as it gets completely hardened. Curing Curing is essential for Hind Crete Plus WPM (E) RTU coated surface. As soon as the coated surface gets hardened (after second coat) curing is to be done for a minimum period of 3 to 5 days to ensure full cement hydration and minimize cracking. Use wet hessian cloth or similar approved methods. Cleaning of Tools Clean all tools and application equipment with clean water immediately after use. Hardened and/or cured material can only be removed mechanically. PROPERTIES Aspect Comp. A – Milky White Liquid Comp. B – Specially Graded Powder Mixing Ratio Comp A : Comp B = 1 : 1.5 (by weight) Appearance of Mixed Product Grey O Density 1.6 Kg/Ltr. (Mixed Comp A + Comp B) at 27 C O Pot Life 30 minutes at 27 C 2 Adhesion Strength (ASTM D 4541) 2 N/mm 2 Tensile Strength (ASTM D 412) (!-7 – 1.75 mm) 5 N/mm Elongation at Break (ASTM D 412) Minimum 150% Performance after Artiﬁcial Weathering (IS 101) No Chalking or Cracking on the ﬁlm developed when tested for 500 hours Reduction of rapid chloride permeability % 92 (Compared tp control) ASTM C 1202-97 Water Penetration (5 bar pressure) (BS EN 12390) Nil Crack Bridging (ASTM C 836) No cracking upto 2 mm O O Ambient Temperature +10 C min. / +40 C max O O Substrate Temperature +10 C min. / +40 C max. Hardness, Shore A (ASTM D 2240) 85 Waiting Time / Overcoating Between consecutive coats Substrate Temperature Time O +30 C ~ 2 to 6 hours If the waiting time period is more than 24 hours, lightly clean the surface Consumption Approx 0.6 -0.7 Sq. Mtr/Kg in 2 coats at 1.5 mm DFT. The consumption may vary depending on surface and absorption of the surface. All substrates should be in SSD condition prior to using Hind Crete Plus WPM (E) RTU SHELF LIFE 12 months from the date of manufacture in unopened condition. Should be stored in a cool dry place away from direct O O sunlight, at temperature ranging between 2 C (Min.) and 50 C (Max.). Component A (Liquid part) should be protected from frost. HIND CRETE PLUS WPM (E) RTU HIGH PERFORMANCE CRACK BRIDGING ACRYLIC POLYMER BASED ELASTOMERIC CEMENTITIOUS WATERPROOFING COATING SYSTEM contactus@hindcon.com +91 33 24490839, 9830599113 +91 33 24490849 Kolkata, West Bengal, India Hindcon Chemicals maintains a team of technically trained professionals to provide full support to your problems in construction, and recommend the correct product to suite your speciﬁc requirements. Our authorized applicators can attend your site for application of the products. The content of the Technical datasheet are for general information and guideline. The result shown here are generated from our laboratory or from our site experiences. Quality of our products are maintained as per ISO9001:2008 recommendations and continuous researches. The behaviour can change as per the prevailing conditions at the time of applications. Since HINDCON CHEMICALS LIMITED has no control over the use to which the users may put the material, it does not claim or warrant that in the user’s particular circumstances, the result that the user will obtain from the product will be the same as those described in this communication or that the user will ﬁnd the information or recommendations complete, accurate or useful. The client must test and ascertain the safety and ﬁtness for the product for use. The right to change the properties of the products is reserved with us. The proprietary rights of third parties must be observed. All orders are accepted subject to the terms of sale and delivery. Users must always refer to the most recent issue of the latest Data Sheet for the product concerned, copies of which will be supplied on request. IMPORTANT NOTICE : HINDCONCHEMICALS LTD. VISIT OUR WEBSITE PACKING 12.5 Kg Kit. Comp. A (Liquid Part) 5 Kg & Comp. B (Powder Part) 7.5 Kg 25 Kg Kit. Comp. A (Liquid Part) 10 Kg & Comp. B (Powder Part) 15 Kg HANDLING PRECAUTIONS Hind Crete Plus WPM (E) RTU is non toxic, prolonged skin contact should be avoided. In case of contact with eyes occurs wash with plenty of clean water and seek medical advice. The properties are based on laboratory conditions which may vary at site and in extreme weather conditions. HIND CRETE PLUS WPM (E) RTU HIGH PERFORMANCE CRACK BRIDGING ACRYLIC POLYMER BASED ELASTOMERIC CEMENTITIOUS WATERPROOFING COATING SYSTEM | Success
HC113 | Hind Tile Cote | https://www.hindcon.com/wp-content/uploads/2025/07/HIND-TILE-COTE.pdf | HINDCON CHEMICALS LTD. DESCRIPTION Hind Tile Cote is an active organic compound-based coating and can be applied to any exterior and interior substrate by brush/spray. It is a ready -to-use compound containing active chemicals which when cured forms a hard resilient transparent scratch proof coating on the substrate it is applied. USES Hind Tile Cote is used as a coating on Ceramic & Vitriﬁed Tiles, Mosaic and Marble surfaces, laid vertically or on ﬂoors to give it a protection from scratches, resistant to weathering action and a long lasting protection of the aesthetic look of the surface. ADVANTAGES • It provides a tough abrasion resistant surface which does not turn yellow. • Single component, ready to use. • Scratch and peel proof. • It is cost eﬀective due to high coverage. APPLICATION Before application the surface is to be vigorously cleaned by water and coir-brushing, so that it becomes free from oil, dust, grease, algae and any foreign materials. Over the cleaned dry surface Hind Tile Cote is to be applied by brush/spraying after slightly agitating the mixture in the container. It is recommended to recoat the surface after the ﬁrst coat, in opposite direction to overcome any left out portion after ﬁrst coat application. The drying time of Hind Tile Cote O O depends on the ambient temperature. Usually it gets completely dry after 4-5 hours of application at 27 C + 2 C. PROPERTIES Aspect Milky Liquid turns transparent when cured. O Speciﬁc gravity 1.00 + 0.05 at 27 C. Coverage 25 -30 Sq. Mtr per Kg in 2 Coats. Note: Coverage may vary depending on the porosity of the surface APPLICATION TEMPERATURE O Hind Seal Cote is recommended to be applied when the temperature of substrate should not be less than 2 C and O higher than 50 C. HIND TILE COTE EXTERIOR AND INTERIOR SURFACE COATING BASED ON ORGANIC COMPOUND contactus@hindcon.com +91 33 24490839, 9830599113 +91 33 24490849 Kolkata, West Bengal, India Hindcon Chemicals maintains a team of technically trained professionals to provide full support to your problems in construction, and recommend the correct product to suite your speciﬁc requirements. Our authorized applicators can attend your site for application of the products. The content of the Technical datasheet are for general information and guideline. The result shown here are generated from our laboratory or from our site experiences. Quality of our products are maintained as per ISO9001:2008 recommendations and continuous researches. The behaviour can change as per the prevailing conditions at the time of applications. Since HINDCON CHEMICALS LIMITED has no control over the use to which the users may put the material, it does not claim or warrant that in the user’s particular circumstances, the result that the user will obtain from the product will be the same as those described in this communication or that the user will ﬁnd the information or recommendations complete, accurate or useful. The client must test and ascertain the safety and ﬁtness for the product for use. The right to change the properties of the products is reserved with us. The proprietary rights of third parties must be observed. All orders are accepted subject to the terms of sale and delivery. Users must always refer to the most recent issue of the latest Data Sheet for the product concerned, copies of which will be supplied on request. IMPORTANT NOTICE : HINDCONCHEMICALS LTD. VISIT OUR WEBSITE HIND TILE COTE EXTERIOR AND INTERIOR SURFACE COATING BASED ON ORGANIC COMPOUND SHELF LIFE Best before12 months from the date of manufacture. Should be stored in a cool and dry place away from direct sunlight O O at temperature ranging between 2 C (Min.) and 50 C (Max.) PACKING 20 Kg & 200 Kg Container. HANDLING PRECAUTIONS Hind Tile Cote is non-toxic, non-combustible and inhalation to be avoided. Any splashes to skin if happens, wash with water. If contact with eyes occurs, immediately wash with water and seek medical advice. | Success
HC114 | Hind Wall Putty | https://www.hindcon.com/wp-content/uploads/2025/07/HIND-WALL-PUTTY.pdf | HINDCON CHEMICALS LTD. DESCRIPTION Hind Wall Putty is versatile, water-resistant white cement based wall putty. It provides a solid base on concrete/mortar walls and ceilings. Due to the ﬁneness of Hind Wall Putty, it seals all micro-pores on the walls and ceiling and ensures a smooth and dry surface for any type of paint application. It contains added polymers which enhances the adhesive property and provides a solid base ensuring extended life of the painted surface. The water resistant property of Hind Wall Putty protects the base from absorbing water and prevents the paint applied from ﬂaking. It does not require any water curing and can be very eﬀectively applied over fresh plastered walls resulting to savings in time and cost. USES Hind Wall Putty is used on the interior and exterior wall surface and ceiling, to protect the base from water absorption, hence making the base 100% waterproof before application paint. It improves the adhesion with concrete and a smooth surface is obtained for paint with higher coverage rate. ADVANTAGES • Provides an excellent bond with concrete walls, being a cementitious base material. • Eco-friendly& Non-toxic. It does not contain lead or any harmful chemicals. • Water curing is not required after application, hence it is cost eﬀective. • No primer is required to be applied on it before application of paint resulting to cost saving. • Ensures a smooth ﬁnished surface with less consumption of paints. • Cab be applied on both exterior & interior walls & ceiling. • All types of paints can be applied on it. • Growth of Algae & fungi are prevented on the wall. • Can be applied on old used surface after proper surface preparation. • Can be applied over moist surface. APPLICATION Surface Preparation Before application surface preparation is very important. Surface should be clean, free from loose particles, oil, grease or any other foreign materials. The substrate should be thoroughly cleaned by sand paper or wire brush. Mixing Add 50% water to Hind Wall Putty and mix with a mechanical mixer for 10-15 minutes to obtain an uniform paste. We recommend using a mechanical mixer to get better coverage. It is very essential and has to be ensured that water is added to Hind Wall Putty and not vice-versa. It is advised to mix required quantity of the material, so that it can be consumed within 2-3 hours of mixing water. Preparation of Substrates before application Before application of Hind Wall Putty the surface to be thoroughly pre-wetted and application done on wet surface to ensure eﬀective adhesion, workability and more coverage on the surface. St After application of the 1 coat, the surface is allowed to dry for 3 hours and then the 2nd coat of putty is applied and made to dry completely for 10-12 hours. The total thickness of coats is to be limited to a maximum of 1.5 mm. Before application of paint/distemper it is to be assured that the surface is even and smooth. This is achieved by rubbing the putty applied surface with 500 No. sand paper. We recommend 2 (Two) coats of putty application to be done before applying paint. HIND WALL PUTTY WATER RESISTANT PUTTY FOR INTERIOR AND EXTERIOR FLAKEFREE WALL contactus@hindcon.com +91 33 24490839, 9830599113 +91 33 24490849 Kolkata, West Bengal, India Hindcon Chemicals maintains a team of technically trained professionals to provide full support to your problems in construction, and recommend the correct product to suite your speciﬁc requirements. Our authorized applicators can attend your site for application of the products. The content of the Technical datasheet are for general information and guideline. The result shown here are generated from our laboratory or from our site experiences. Quality of our products are maintained as per ISO9001:2008 recommendations and continuous researches. The behaviour can change as per the prevailing conditions at the time of applications. Since HINDCON CHEMICALS LIMITED has no control over the use to which the users may put the material, it does not claim or warrant that in the user’s particular circumstances, the result that the user will obtain from the product will be the same as those described in this communication or that the user will ﬁnd the information or recommendations complete, accurate or useful. The client must test and ascertain the safety and ﬁtness for the product for use. The right to change the properties of the products is reserved with us. The proprietary rights of third parties must be observed. All orders are accepted subject to the terms of sale and delivery. Users must always refer to the most recent issue of the latest Data Sheet for the product concerned, copies of which will be supplied on request. IMPORTANT NOTICE : HINDCONCHEMICALS LTD. VISIT OUR WEBSITE PROPERTIES Aspect White Powder O 2 Compressive Strength at 27 C at 28 days >9.0 N/mm as per EN:196 O 2 Tensile Adhesion Strength at 27 C at 28 days >1.0 N/mm as per EN:1348 Setting Time Initial > 100 As per EN : 196 Final < 490 2 Water Absorption Co-eﬃcient (kg/m ,H½) < 1.0 as per DIN:52617 Water Retentivity (%) >99 as per EN:196 Water Capillary Absorption in 24 Hrs (ml) 0.88 as per Karsten Tube Test COVERAGE 2-3 Sq. Mtr/Kg/mm is achieved in 2 (two) coats on smooth and normal surface. However, cover area depends on the quality of the substrate. SHELF LIFE 6 months from the date of manufacturing. Should be stored in a cool and dry place away from direct sunlight. PACKING Available in 40Kg. Polylined HDPE Bag or as required. HANDLING PRECAUTION Hind Wall Putty is non-toxic but ingestion is to avoided. If contact with eyes occurs, wash well immediately with water and seek medical advice. HIND WALL PUTTY WATER RESISTANT PUTTY FOR INTERIOR AND EXTERIOR FLAKEFREE WALL | Success
HC115 | Hind Hydrolast HP (2K) | https://www.hindcon.com/wp-content/uploads/2025/07/HIND-HYDROLAST-HP-2K.pdf | HINDCON CHEMICALS LTD. DESCRIPTION Hind Hydrolast HP (2K) is a two-component liquid applied, crack bridging, elastomeric waterprooﬁng coating system based on modiﬁed acrylic polymer conforming to ASTM D 412, ASTM C 836, ASTM C 1202-97, ASTM D 2240, ASTM D 4541, & BS EN 12390. USES Hind Hydrolast HP (2K) is used for surface waterprooﬁng of roofs, podium, planter, toilets, basements, swimming pools, pits, sumps, water tanks. Used as waterprooﬁng coating on concrete, screed, mortar, brick tiles, cement tiles, plaster or porous stone substrates etc. for providing a water impermeable membrane which is highly ﬂexible and ultra violet resistant. It is suitable for structures of all type even those in sea water/coastal environments. ADVANTAGES • Highly ﬂexible and thus has a crack bridging property. • Resistant to ultra violet ray of sun. • Good Impermeability against water ingress. • Non toxic and can be used for any kind of structures. • Allows concrete to breath and enables any entrapped vapour to escape. • Coated surface develops Anti Root properties and is resistant to root penetration into concrete in Planters on Roof & Podium. • Develops excellent bonding with building materials and arrests salt petre action. • Provides an excellent barrier coat against Carbon -dioxide, sulphate and chloride ions. • It remains unaﬀected when applied within a wide range of temperatures. • Unaﬀected when exposed to wide range of chemicals. • Highly durable membrane and has a long functional life. • It has excellent adhesion to concrete, brickwork and corrugated asbestos cement sheets. APPLICATION Surface preparation The surface should be cleaned from all loose materials, oil, grease, and washed properly. Any undulations, pot holes, wide cracks are to be properly mended with polymer cement mortar and suﬃciently cured. Before the application of Hind Hydrolast HP (2K) it is to be ensured that there is no stagnant water on the surface. Mixing Component A (Liquid part) of Hind Hydrolast HP (2K) is to be poured in a plastic bucket or metal container. Component B (Powder part) is now to be added gradually in the ratio of Comp A : Comp B - 1 : 5 (by weight) and mixed for 2-4 minutes with a slow speed electrical mixer (500 -600 rpm) ﬁtted with a stirrer. It has to be ensured that there is no lump formation while adding the powder part. Under normal circumstances, when the full quantities of both components are mixed together, a slurry consistency will result. For trowel able consistency use only 90% of Comp. A. After uniform mixing Hind Hydrolast HP (2K) is to be applied immediately. It is advised not to mix more material at a time so that it can be used within the pot life of the mixed material. The mixed material must be stirred at intervals at the time of application to avoid settling down. Application The surface to be dampen prior to application of Hind Hydrolast HP (2K). While the surface is still damp from saturation, apply the ﬁrst coat and leave to harden for 2 to 5 hrs. For slurry consistency apply with a brush. For trowel HIND HYDROLAST HP (2K) HIGH PERFORMANCE CRACK BRIDGING ACRYLIC POLYMER BASED ELASTOMERIC CEMENTITIOUS WATERPROOFING COATING SYSTEM HIND HYDROLAST HP (2K) HIGH PERFORMANCE CRACK BRIDGING ACRYLIC POLYMER BASED ELASTOMERIC CEMENTITIOUS WATERPROOFING COATING SYSTEM able mortars use a notched trowel. The second coat to be applied after the ﬁrst coat gets completely dry followed by rubbing down with a soft, dry sponge. Application of the mixed Hind Hydrolast HP (2K) may be done by spray or by hand using a brush, applied in the same direction. In case the coating is to be reinforced with glass ﬁber cloth , laying of Hind Fiber Glass over the ﬁrst coat applied surface is to be done when the coating is still green and embed ﬁrmly into the wet coat with brush. The second coat of Hind Hydrolast HP (2K) is applied by brush in opposite direction to the ﬁrst coat as soon as it gets completely hardened. Curing Curing is essential for Hind Hydrolast HP (2K) coated surface. As soon as the coated surface gets hardened (after second coat) curing is to be done for a minimum period of 3 to 5 days to ensure full cement hydration and minimize cracking. Use wet hessian cloth or similar approved methods. Cleaning of Tools Clean all tools and application equipment with clean water immediately after use. Hardened and/or cured material can only be removed mechanically. PROPERTIES Aspect Comp. A – Milky White Liquid Comp. B – Specially Graded Powder Mixing Ratio Comp A : Comp B = 1 : 1.5 (by weight) Appearance of Mixed Product Grey O Density 1.6 Kg/Ltr. (Mixed Comp A + Comp B) at 27 C O Pot Life 30 minutes at 27 C 2 Adhesion Strength (ASTM D 4541) 2 N/mm 2 Tensile Strength (ASTM D 412) (!-7 – 1.75 mm) 5 N/mm Elongation at Break (ASTM D 412) Minimum 150% Performance after Artiﬁcial Weathering (IS 101) No Chalking or Cracking on the ﬁlm developed when tested for 500 hours Reduction of rapid chloride permeability % 92 (Compared tp control) ASTM C 1202-97 Water Penetration (5 bar pressure) (BS EN 12390) Nil Crack Bridging (ASTM C 836) No cracking upto 2 mm O O Ambient Temperature +10 C min. / +40 C max O O Substrate Temperature +10 C min. / +40 C max. Hardness, Shore A (ASTM D 2240) 85 Waiting Time / Overcoating Between consecutive coats Substrate Temperature Time O +30 C ~ 2 to 6 hours If the waiting time period is more than 24 hours, lightly clean the surface Consumption Approx 0.6 -0.7 Sq. Mtr/Kg in 2 coats at 1.5 mm DFT. The consumption may vary depending on surface and absorption of the surface. All substrates should be in SSD condition prior to using Hind Hydrolast HP (2K) SHELF LIFE 12 months from the date of manufacture in unopened condition. Should be stored in a cool dry place away from direct contactus@hindcon.com +91 33 24490839, 9830599113 +91 33 24490849 Kolkata, West Bengal, India Hindcon Chemicals maintains a team of technically trained professionals to provide full support to your problems in construction, and recommend the correct product to suite your speciﬁc requirements. Our authorized applicators can attend your site for application of the products. The content of the Technical datasheet are for general information and guideline. The result shown here are generated from our laboratory or from our site experiences. Quality of our products are maintained as per ISO9001:2008 recommendations and continuous researches. The behaviour can change as per the prevailing conditions at the time of applications. Since HINDCON CHEMICALS LIMITED has no control over the use to which the users may put the material, it does not claim or warrant that in the user’s particular circumstances, the result that the user will obtain from the product will be the same as those described in this communication or that the user will ﬁnd the information or recommendations complete, accurate or useful. The client must test and ascertain the safety and ﬁtness for the product for use. The right to change the properties of the products is reserved with us. The proprietary rights of third parties must be observed. All orders are accepted subject to the terms of sale and delivery. Users must always refer to the most recent issue of the latest Data Sheet for the product concerned, copies of which will be supplied on request. IMPORTANT NOTICE : HINDCONCHEMICALS LTD. VISIT OUR WEBSITE HIND HYDROLAST HP (2K) HIGH PERFORMANCE CRACK BRIDGING ACRYLIC POLYMER BASED ELASTOMERIC CEMENTITIOUS WATERPROOFING COATING SYSTEM O O sunlight, at temperature ranging between 2 C (Min.) and 50 C (Max.). Component A (Liquid part) should be protected from frost. PACKING 12.5 Kg Kit. Comp. A (Liquid Part) 5 Kg & Comp. B (Powder Part) 7.5 Kg 25 Kg Kit. Comp. A (Liquid Part) 10 Kg & Comp. B (Powder Part) 15 Kg HANDLING PRECAUTIONS Hind Hydrolast HP (2K) is nontoxic, prolonged skin contact should be avoided. In case of contact with eyes occurs wash with plenty of clean water and seek medical advice. The properties are based on laboratory conditions which may vary at site and in extreme weather conditions. | Success
HC116 | Hind Hydroflex Polyurea | https://www.hindcon.com/wp-content/uploads/2025/07/HIND-HYDROFLEX-POLYUREA.pdf | HINDCONCHEMICALS LTD. DESCRIPTION Hind Hydroﬂex Polyurea is two component, aliphatic, polyaspartic (cold polyurea) liquid applied waterprooﬁng membrane based on elastomeric, hydrophobic, polyaspartic resins possessing excellent mechanical, chemical, thermal and weathering properties. It forms a continuous elastic waterproof and vaporpermeable membrane without seams or joints. Provides excellent adhesion to various substrates such as concrete, cement screeds, wood and almost all waterprooﬁng membranes. Applicable even to irregular substrates. USES Hind Hydroﬂex Polyurea is recommended for use Under tile layers in Kitchen, Bathroom, balconies and ﬂat roofs as long as quartz sand has been broadcasted on its last layer, under thermal insulation boards on ﬂat roofs, Gypsum and cement boards and on Metal surfaces (with UV Topcoat) etc. ADVANTAGES • It forms seamless membrane. • Zero VOC and is Eco-friendly. • Excellent Abrasion, Impact and Puncture resistant. • Posses an excellent chemical resistant property. SURFACE PREPARATION Suitable surface preparation to be should done by water jetting or wet grit blasting to make the surface free from oil, grease, all loose particles, laitance and other foreign containments. Undulation, honey combs, voids and blow holes are to be rendered smooth with Hind Polymer mortars. If ﬁne cracks are identiﬁed, it is to be grouted with Hind ERS 21/Hind ERS 21 (LV) epoxy resin system. Application to be done only on dry surface. APPLICATION Prior to application of Hind Hydroﬂex Polyurea by roller, brush or spray. It is recommended that the surface to be 2 primed with Hind PU Primer @ 0.2-0.3 Kg/m . PROPERTIES Color White Mix Ratio (Part A: Part B by weight) 76:24 O Pot Life @ 30 C 30 minutes approximately. O Density at 25 C 1.01 g/ml (sprayed ﬁlm) Viscosity of Mix (7/4 RPM) 5000 to 10000 cps Non Volatile content of Mix (Solid by Volume) 100 % Tensile Strength (ASTM D-412) 19 Mpa Elongation at break (ASTM D-412) > 550% Tear Strength (ASTM D624C) 90 + 4 (N/mm) Hardness Shore D (ASTM D 2240) Approx 55 Abrasion (1Kg, H22 wheels) ASTM D4060 0.4 mg/1000cycles Abrasion (1Kg, CS17 wheels) DIN EN ISO 5470 10mg/1000cycles Abrasion (1Kg, H22 wheels) ASTM D4060 36mg/1000cycles HIND HYDROFLEX POLYUREA TWO COMPONENT ALIPHATIC POLYASPARTIC COLD APPLIED LIQUID WATERPROOFING MEMBRANE contactus@hindcon.com +91 33 24490839, 9830599113 +91 33 24490849 Kolkata, West Bengal, India Hindcon Chemicals maintains a team of technically trained professionals to provide full support to your problems in construction, and recommend the correct product to suite your speciﬁc requirements. Our authorized applicators can attend your site for application of the products. The content of the Technical datasheet are for general information and guideline. The result shown here are generated from our laboratory or from our site experiences. Quality of our products are maintained as per ISO9001:2008 recommendations and continuous researches. The behaviour can change as per the prevailing conditions at the time of applications. Since HINDCON CHEMICALS LIMITED has no control over the use to which the users may put the material, it does not claim or warrant that in the user’s particular circumstances, the result that the user will obtain from the product will be the same as those described in this communication or that the user will ﬁnd the information or recommendations complete, accurate or useful. The client must test and ascertain the safety and ﬁtness for the product for use. The right to change the properties of the products is reserved with us. The proprietary rights of third parties must be observed. All orders are accepted subject to the terms of sale and delivery. Users must always refer to the most recent issue of the latest Data Sheet for the product concerned, copies of which will be supplied on request. IMPORTANT NOTICE : HINDCONCHEMICALS LTD. VISIT OUR WEBSITE Surface Dry Approx. 40 minutes. Drying Time Approx. 6 Hours Dry Film Thickness (DFT) Upto 1.0 mm in 2 coats Recoat time After 6-7 hours O O Service Temperature -30 C , + 135 C 2 Modulus 100/200/300 % ASTM D 412 >9/13/16 Mpa (N/mm ) ASTM PACKING Available Pack 25 Kg (A +B) Container. STORAGE 12 months in original unopened container. Do not expose or open container to high humidity conditions. HANDLING PRECAUTION Hind Hydroﬂex Polyurea is non-toxic. Wearing of Hand gloves, mask, shoes and Safety goggles is a must while using and handling the product. HIND HYDROFLEX POLYUREA TWO COMPONENT ALIPHATIC POLYASPARTIC COLD APPLIED LIQUID WATERPROOFING MEMBRANE | Success
HC117 | Hind Hydroflex AQPU (Primer) | https://www.hindcon.com/wp-content/uploads/2025/07/HIND-HYDRO-FLEX-AQPU-PRIMER.pdf | HINDCON CHEMICALS LTD. DESCRIPTION Hind Hydro Flex AQPU (PRIMER) is a two component, low viscosity aqua epoxy primer with high adhesion performance for moist concrete and mineral surfaces. USES Hind Hydro Flex AQPU (PRIMER) is used for Residential and Commercial Buildings, Hospitals, Stone & Marble Structures, Showrooms, Laboratories, Schools. As a primer on wall before coating in workshops, store rooms and warehouses. It is also used in Dairy farms, breweries industrial kitchens, food processing plant, soft drink bottling plants, control rooms, computer room, other utility areas, oﬀ-shore platforms and ship decks. ADVANTAGES • Low odour and nonﬂammable • All-purpose epoxy primer • Can be applied to dry or damp substrates • Excellent for sealing dormant static hairline crack. • Excellent penetration ability due to low viscosity behaviour. • High chemical and water resistance. • Easy to apply. APPLICATION The application surface must be durable, fully cured, sound, dry, clean and clean oﬀ all contaminant, rust, oil, dust etc. Surface must be roughened mechanically by suitable means of surface preparation before application. Epoxy Resin, Component A is stirred under low-speed drill, then Epoxy Hardener, Component B is added into the Component A and mixed under low speed mixer during 3-4 minutes until homogenous mixture is obtained. Add water up to 2 times the quantity of Resin used. For primer applications, prepared mixture is applied on the surface by using roller, brush, trowel or metal squeegee. Recoating period between the coats is 10-48 hours. Surface must be protected from water and rain at least 24 hours after application. PROPERTIES Solids by volume ±98% Density Available in clear and various colours. Mixing Ratio Resin (Comp A) -100 parts: Hardener (Comp B)-200 parts : Water 200 parts by weight O Pot Life Mixed Material . Approx 60-90 mins. at 30 C Recoating Time 10-48 hours. Drying Time Surface Dry - 10 hours Hard Dry - 24 hours Recoat-able Time – 10-48 hours Film Thickness 100µm Coverage 4-5 Sq. Mtr per Kg of the mixed material per Coat depending on the surface conditions at a ratio of 100:200:200 HIND HYDRO FLEX AQPU (PRIMER) TWO COMPONENT AQUA RESIN BASED PRIMER contactus@hindcon.com +91 33 24490839, 9830599113 +91 33 24490849 Kolkata, West Bengal, India Hindcon Chemicals maintains a team of technically trained professionals to provide full support to your problems in construction, and recommend the correct product to suite your speciﬁc requirements. Our authorized applicators can attend your site for application of the products. The content of the Technical datasheet are for general information and guideline. The result shown here are generated from our laboratory or from our site experiences. Quality of our products are maintained as per ISO9001:2008 recommendations and continuous researches. The behaviour can change as per the prevailing conditions at the time of applications. Since HINDCON CHEMICALS LIMITED has no control over the use to which the users may put the material, it does not claim or warrant that in the user’s particular circumstances, the result that the user will obtain from the product will be the same as those described in this communication or that the user will ﬁnd the information or recommendations complete, accurate or useful. The client must test and ascertain the safety and ﬁtness for the product for use. The right to change the properties of the products is reserved with us. The proprietary rights of third parties must be observed. All orders are accepted subject to the terms of sale and delivery. Users must always refer to the most recent issue of the latest Data Sheet for the product concerned, copies of which will be supplied on request. IMPORTANT NOTICE : HINDCONCHEMICALS LTD. VISIT OUR WEBSITE PACKING Hind Hydro Flex AQPU (PRIMER) is available in 15 Kg, 30 Kg Kit (Pack A & Pack B) CLEANING OF TOOLS Tools and equipment after use to be cleaned with thinner or suitable solvent. Cleaning should be done before the material starts to gel or harden. SHELF LIFE & STORAGE 12 months from the date of manufacturing in sealed unopened container. Hind Hydro Flex AQPU should be stored in a well-ventilated area away from direct sunlight. HANDLING PRECAUTION This product is for professional use only. The applicators and operators shall be trained, experienced and have the capability to handle the equipment and to mix/stir and apply the coating correctly. Applicators and operators shall use appropriate protection when using this product. The guideline is based on the correct knowledge of the product. HEALTH & SAFETY While handling, all contact with eyes, skin, and clothes should be avoided. In case of any splashing in the eyes, rinse with cold running water for 10-15 minutes. Any accidental case sought medical attention immediately. HIND HYDRO FLEX AQPU (PRIMER) TWO COMPONENT AQUA RESIN BASED PRIMER | Success
HC118 | Hind Crete Plus WPM | https://www.hindcon.com/wp-content/uploads/2025/07/HIND-CRETE-PLUS-WPM-1.pdf | HINDCONCHEMICALS LTD. DESCRIPTION Hind Crete Plus WPM is an acrylic polymer based Cementitious coating and when used as recommended, combines with cement and ﬁne sand to from an impermeable coating by blocking the capillaries and pores of the substrate of concrete. It is also UV resistant. USES Hind Crete Plus WPM is recommended for use in all structures that required to be waterproofed and protected against the ingress of moisture, like Roof / Terrace, Basements, Water tanks, Swimming pools, Retaining Walls, Bridge walls, Tunnels, Sewage tanks, Reservoirs, Dams, Dock Gates etc. ADVANTAGES • Excellent adhesion to most building material. • Low permeability makes mortar or concrete waterproof. • Imparts chemical resistance to substrate. • Reduces or prevents salt penetration into concrete • Non toxic and can be used in water tank APPLICATION Substrate must be sound, clean free from loose particles or laitance and preferably wire brushed. The surface to receive the coating is to be checked ﬁrst, if there are any cracks. If any cracks exist, it has to be repaired with cement mortar admixed with Hind Crete Plus WPM. Undulation and depression to be repaired using Hind Crete Plus WPM modiﬁed mortar in the ratio ( 1 Kg Cement: 1.50 Kg Silica Sand: 0.50 Kg Hind Crete Plus WPM) and leveled to obtain even surface. The prepared surface must be thoroughly wetted with water and it has to be ensured that there is no standing water on the surface, before application of the coating. COVERING CAPACITY Mix Information Slurry Coat Hind Crete Plus WPM 1 Cement 2 Fine Sand - Consumption 700 gm/Sq. Mtr. for two coats Note: For making Cement and Sand mortar in the ratio of 1:3/1:4/1:5/1:6, add 5-10% of Hind Crete Plus WPM by weight of cement for repair work maintaining W/C ratio between 0.3 to 0.4 PROPERTIES Aspect Milky White Liquid O Speciﬁc Gravity at 27 C 1.02 ± 0.02 Corrosion Resistance (pH) > 6 Heat Resistance (ASTM C 1064-86) Same as Concrete Water Permeability (DIN 1048, P-5) 1.2 mm ± 0.2 HIND CRETE PLUS WPM ACRYLIC POLYMER BASED CEMENTITIOUS COATING FOR WATER PROOFING. 2 Tensile Strength (ASTM D 638) 2 N/mm 2 Bond Strength Concrete - 2N/mm ± 0.2 2 Metal - 2N/mm ± 0.3 Service Life Same as Concrete Volatile Organic Content (VOC) 51.4 gm/lit Making Cement Sand Repair Mortar in the Ratio of Add 5-10% of Hind Crete Plus WPM by weight 1:3/1:4/1:5/1:6 of cement maintaining W/C ratio between 0.3 to 0.4 CURING Over the coated surface, water is to be sprinkled after 6-10 hrs. Mild curing to be done after 24 hours of application. After 72 hours curing to be done vigorously and ﬁnally kept submerged in water for seven days. Good results can be obtained if curing is carried on for further period of time. SHELF LIFE Best before 12 months from the date of manufacture. Should be stored in a cool and dry place away from direct sunlight O O at temperature ranging between 2 C (Min.) and 50 C (Max.). PACKING 500 gm, 1, 5, and 20 kg in HDPE container or as required. HANDLING PRECAUTION Hind Crete Plus-WPM is non-toxic and prolonged skin contact should to be avoided. In case of contact with eyes occurs wash with plenty of clean water and seek medical advice. Cleaning of tools is to be done with water. contactus@hindcon.com +91 33 24490839, 9830599113 +91 33 24490849 Kolkata, West Bengal, India Hindcon Chemicals maintains a team of technically trained professionals to provide full support to your problems in construction, and recommend the correct product to suite your speciﬁc requirements. Our authorized applicators can attend your site for application of the products. The content of the Technical datasheet are for general information and guideline. The result shown here are generated from our laboratory or from our site experiences. Quality of our products are maintained as per ISO9001:2008 recommendations and continuous researches. The behaviour can change as per the prevailing conditions at the time of applications. Since HINDCON CHEMICALS LIMITED has no control over the use to which the users may put the material, it does not claim or warrant that in the user’s particular circumstances, the result that the user will obtain from the product will be the same as those described in this communication or that the user will ﬁnd the information or recommendations complete, accurate or useful. The client must test and ascertain the safety and ﬁtness for the product for use. The right to change the properties of the products is reserved with us. The proprietary rights of third parties must be observed. All orders are accepted subject to the terms of sale and delivery. Users must always refer to the most recent issue of the latest Data Sheet for the product concerned, copies of which will be supplied on request. IMPORTANT NOTICE : HINDCONCHEMICALS LTD. VISIT OUR WEBSITE HIND CRETE PLUS WPM ACRYLIC POLYMER BASED CEMENTITIOUS COATING FOR WATER PROOFING. | Success
HC119 | Hind Hydro Flex PU 200 | https://www.hindcon.com/wp-content/uploads/2025/07/HIND-HYDRO-FLEX-PU-200.pdf | HINDCON CHEMICALS LTD. DESCRIPTION Hind Hydro Flex PU 200 is two component polyurethane resin based antimicrobial, chemical and corrosion resistant coating system. It gets cured by cross-linking reaction between the two components. USES Hind Hydro Flex PU 200 is recommended to be used in Pharma industry for coating / painting of walls and metallic structure. Cured ﬁlm of Hind Hydro Flex PU 200 is highly Chemical & UV resistance, hence the system is recommended for coating of metallic and concrete structure exposed to chemicals & direct sunlight. And also in saline corrosive environment. ADVANTAGES Hind HydroFlex PU 200 coating oﬀers as follows: • Good weather resistance, colour stability, non-yellowing. • Excellent adhesion to concrete, stone, wood, brick, FRP and metal surfaces. • Excellent UV stability. • Good abrasion & chemical resistance. • Smooth / glossy ﬁnish. • Does not support bacterial growth / antimicrobial. • Seamless membrane formed on application. • Frost & Water resistant. AREA OF APPLICATION Hind Hydro Flex PU 200 system is ideal for coating of: • Metal structures exposed to marine or saline atmospheres. • Coating of concrete /metal bridges, ﬂyovers, towers, etc. • Coating for machine tools & equipment. • Chemical & corrosion resistant coating in chemical industries like fertilizer, paper, textile, etc. • Coating of pipelines, storage tanks. • Coating of metal structures, etc. • Sterile areas of Pharma plants, Hospitals, etc. • Interior / exterior coating of buildings. APPLICATION Surface Preparation Surface over which the coating is to be applied should be structurally sound, clean, dry, free from loose particles, oil, laitance and other containments and is very much essential for optimum ﬁnish and durability. The moisture content of the surface over which Hind Hydro Flex PU 200 is to be applied should not exceed 5%. The compressive strength of the substrate should be minimum of 25Mpa, and cohesive bond strength at least 1.5 Mpa. New concrete structures to be allowed to gain full compressive strength and dried for 28 days. Undulation and surface irregularities need to be smoothened by grinding process. Grinding dust and loose particles to be removed completely before application of the coating. It should always be ensured that the surface should not be washed with water, compressed air blowing process to be followed for cleaning.the surface conditions at a ratio of 100:200:200. HIND HYDRO FLEX PU 200 TWO COMPONENT POLYURETHANE BASED ANTIMICROBIAL COATING Mixing Component A of Hind Hydro Flex PU 200 to be stirred properly and then added to Component B at the stipulated mixing ratio and mixed with a low-speed mechanical stirrer for 3-5 mins. The mixing to be done very thoroughly and uniformly so that the mixture becomes fully homogenous before application. Application of coating Apply ﬁrst coat of Hind Hydro Flex PU 200 on the prepared metal surface. Allow it to dry for minimum 4 hours at ambient temperature and then give a second coat. Allow second coat to dry for a minimum 72 hours at room temperature. Paint brush or roller can be used for coating application. If application is done by Spraying it should always be in the area with good exhaust provision and using personal protection equipment such as goggles, breathing mask, etc. for spraying application 5 -10% of Thinner can be used. Cleaning of Tools Tools and equipment after application can be cleaned with suitable solvent. Cleaning should be done before it starts to gel or harden. PHYSICAL PROPERTIES Product Composition Part A - PU Polyol (Resin) & Part B - Aliphatic Isocynate (Hardener) Aspect Part A-Coloured Opaque Liquid, Part B – Colourless clear Liquid Solid Content Part A -58-63 % & Part B - 85-90% O Viscosity at 23 C Part A - 35-55 sec. & Part B - 60-80 sec. Ash Content Part A -28-33 % NCO Content Part B – 18-20 % PROPERTIES (MIXED MATERIAL) Mixing Ratio Part A : Part B :: 100:10 Parts by weight Pot Life of Mixed Material Approx. 4-6 hours Touch Dry 1 hour Hard Dry 4 hours PROPERTIES OF CURED MATERIAL Film Thickness (2 Coats ﬁnish) 50-60 microns Elongation at Break 37% 2 Tensile Strength 14 N/mm 2 Adhesive Tensile Strength (On Concrete briquette) 1.6 N/mm O O Curing schedule for specimens: 15 days at room temperature (25 C - 40 C) COVERAGE 5-6 Sq. Mtr/ Kg for two coats. CHEMICAL RESISTANCE OF CURED MATERIAL O Resistance to various chemicals at ambient temperature (25 - 35 C), Immersion period: 40 days No. Chemical Concentration Observation 1 Acetic acid - Resistant HIND HYDRO FLEX PU 200 TWO COMPONENT POLYURETHANE BASED ANTIMICROBIAL COATING contactus@hindcon.com +91 33 24490839, 9830599113 +91 33 24490849 Kolkata, West Bengal, India Hindcon Chemicals maintains a team of technically trained professionals to provide full support to your problems in construction, and recommend the correct product to suite your speciﬁc requirements. Our authorized applicators can attend your site for application of the products. The content of the Technical datasheet are for general information and guideline. The result shown here are generated from our laboratory or from our site experiences. Quality of our products are maintained as per ISO9001:2008 recommendations and continuous researches. The behaviour can change as per the prevailing conditions at the time of applications. Since HINDCON CHEMICALS LIMITED has no control over the use to which the users may put the material, it does not claim or warrant that in the user’s particular circumstances, the result that the user will obtain from the product will be the same as those described in this communication or that the user will ﬁnd the information or recommendations complete, accurate or useful. The client must test and ascertain the safety and ﬁtness for the product for use. The right to change the properties of the products is reserved with us. The proprietary rights of third parties must be observed. All orders are accepted subject to the terms of sale and delivery. Users must always refer to the most recent issue of the latest Data Sheet for the product concerned, copies of which will be supplied on request. IMPORTANT NOTICE : HINDCONCHEMICALS LTD. VISIT OUR WEBSITE 2 Acetone Concentrated Non - resistant 3 Hydrochloric acid 20% Resistant 4 Nitric acid 5% Resistant 5 Phosphoric acid 30% Resistant 6 Petrol - Non -resistant 7 Sulphuric acid 50% Resistant 8 Salt water 15% Resistant 9 Sodium hydroxide 30% Resistant 10 White spirit - Non - resistant 11 Xylene - Non - resistant PACKING Hind Hydro Flex PU 200 is available in Part A (Resin) : 20 Kg Metal Container. Part B (Hardener) : 20 Kg. Plastic Container & 200 Kg MS Container. STORAGE 12 months in original unopened container. The area of storage shall be covered protecting the material from direct sunlight. Do not expose or open container to high humidity conditions and stored in a cool and dry place. HANDLING PRECAUTION Use gloves, goggles and barrier cream. Avoid contact with skin. Ensure adequate ventilation during application. HIND HYDRO FLEX PU 200 TWO COMPONENT POLYURETHANE BASED ANTIMICROBIAL COATING | Success
HC120 | Hind Hydroflex WBPU | https://www.hindcon.com/wp-content/uploads/2025/07/HIND-HYDRO-FLEX-WBPU.pdf | HINDCONCHEMICALS LTD. DESCRIPTION Hind Hydroﬂex WBPU is a single component water based, high solid, UV Resistant hybrid Polyurethane membrane with 350% elongation for long-lasting waterprooﬁng. Hind Hydroﬂex WBPU is ideal for waterprooﬁng of exposed roofs, new or existing. Hind Hydroﬂex WBPU consists of highly elastic polymer and inherent ﬂexibility allows the membrane to accommodate movements in substrate and prevents water leakages. USES Hind Hydro Flex WBPU is used for Typical Applications as follows: • Waterprooﬁng of Reinforced Concrete Roofs, balconies and terraces, decks. • Highly recommended for large roof areas. • Over existing cementitious treatment like Brick bat Coba, Concrete Screed, China mosaic tiles , soft drink bottling plants, control rooms, computer room, other utility areas, oﬀ-shore platforms and ship decks. ADVANTAGES • Waterborne Hybrid PU, high solids, single pack, easy to use • Hind Hydro Flex WBPU system provides dry ﬁlm thickness of 0.80 to 1.0 mm in 2 to 3coats. • Can be applied directly over existing Brickbat Coba, IPS, and Concrete Screed without need for removal. • Seamless, high tensile strength, highly durable ﬂexible membrane - No Joints to cause leakage. • Excellent UV resistance. • Ideal for waterprooﬁng of facades, terraces, balconies and walkways. • Long-term protection against algae, fungi & mildew. • No-screed protection or layer needed - Excellent for foot traﬃc. • Bridges, seals and ﬁll non-moving - static- hairline cracks up to1- 2 mm. • VOC compliant - Solvent-free & non-toxic. APPLICATION SURFACE PREPARATION Surface must be clean, dry and in sound condition to ensure adequate adhesion. Remove all oil, grease, dust, loose particles and other foreign material. Surface must then be thoroughly washed oﬀ with clean water. If the concrete (new or old) has as trowel or power ﬂoat ﬁnish, it must be mechanically abraded to provide key for good bonding. Ensure that the roof slope and water drainage is already provided. In existing old terraces with Brickbat Coba or screeds, the substrate must be checked for its soundness, remove any weak surface layer etc. up to slab level. Just before laying the Polymer modiﬁed mortar mix apply bond coat over the surface by brush of Polymer based cement slurry duly admixed with Hind Hydro Flex WBPU in a proportion 1:1, by volume and allow to tack dry (5 minutes). Lay Polymer modiﬁed Cement 1: 3 duly admixed with Hind Hydro Flex WBPU @ dosage 10% by weight of cement duly mixed with required water content and repair the area. Allow to cure with clean water/moist cure as usual. Bitumen based waterprooﬁng treatments if existing must be completely removed by mechanical scariﬁcation or by any other eﬀective mechanical means before doing this application. APPLICATION PROCEDURE To ensure proper adhesion surface should be primed with a single coat of Hind Hydroﬂex AQPU Primer. Substrate must be in good condition for application of primer. Before the application it is recommended to slightly stir Hind Hydro Flex WBPU, until it becomes homogeneous. Apply ﬁrst coat of Hind Hydro Flex WBPU without dilution spreading at the rate of 0.5kg/Sq.mt/Coat. While the underling coat is still wet, lay Hind Fiber Glass (45 gsm) as a reinforcing material which is incorporated between the layers while the underlying surface is still wet to enhance tensile strength and durability. Apply the second coat without dilution spreading at the rate of 0.5kg/Sq.mt /Coat to achieve total DFT of 0.80 to 1.0mm with forced coverage HIND HYDRO FLEX WBPU ECO- FRIENDLY HIGH-PERFORMANCE PU ELASTOMERIC WATERPROOFING COATING HIND HYDRO FLEX WBPU ECO- FRIENDLY HIGH-PERFORMANCE PU ELASTOMERIC WATERPROOFING COATING method. Allow complete drying between coats for minimum 4 hours depending on the weather conditions. Make sure Glass ﬁbre mesh is completely embedded. Surface should be smooth after the application. Check to see no void surface is left untreated / uncoated. All joints/corners/drainage outlet sand penetration points shall be treated prior to all application of Hind Hydro Flex WBPU. All corners, gaps, joints, protrusions and outlets should be coated with an extra coat incorporating ﬁbre mesh. It is recommended to reinforce Hind Hydro Flex WBPU, coating with 40-60 gsm Fiber glass mesh as a reinforcing material for Roof area> 100Sq.mt. O DRYING / CURING TIME (At 30 C / 85% Relative Humidity) • Touch Dry – 60 min. • Hard Dry – 3 to 4 hours. • Ponding Test – 72 hours. • Drying times may vary depending on the prevailing climatic conditions, low temperature and higher relative humidity may prolong the drying process. POST APPLICATION Conduct ponding test by ﬁlling water up to 50mm height for 48 hours post air curing to ensure leak-free terrace. Precautions & Limitations • All corners, gaps, joints, Roof leak repair area & outlets shall be coated with two extra coats. • Do not apply during rains. • The product is designed only for foot traﬃc and not vehicular or movement of machinery or equipment. • Do not apply Hind Hydro Flex WBPU over expansion or moving joints directly. • To achieve the foolproof waterprooﬁng, parapet walls should be covered with Hind Hydro Flex WBPU • Never dilute Hind Hydro Flex WBPU with water for ease of application. • O O Do not apply when ambient temperature is below 10 C or above 35 C. • Keep the material in close when not in use. • There is a reduction of Gloss /Sheen/Ageing which is part of weathering process. TECHNICAL INFORMATION PROPERTIES UNITS RESULTS Weight Solids % > 63% O Flash Point C Non-Flammable DFT (recommended) mm ± 0.1-1.0 PROPERTIES TEST METHOD TEST RESULTS Adhesion ASTM D 3359 Excellent Water resistance ISO2812-2 Excellent (No adhesion loss/Blistering) Alkali resistance SS 5 Part G2 Excellent (No yellowing/Blistering) Eﬄorescence resistance SS 500: 2002 Excellent Water vapour permeability ASTMD1653 ≥25 g/sq.m 24 hrs Tensile strength (@ 50 mm/ min) ASTMD412 ≥2.75N/mm2 Elongation at break (@ 50 mm/min) ASTMD412 ≥450% Shore A hardness ASTM 2240 >65 Crack bridging ability AS/NZD4548.5:1999 Excellent-able to bridge cracks upto 2 mm Durability (weathering) ASTMG154 Excellent (>7 years) Dirt pick-up resistance SS 500: 2002 Very good Washability ASTM D 2486 Excellent contactus@hindcon.com +91 33 24490839, 9830599113 +91 33 24490849 Kolkata, West Bengal, India Hindcon Chemicals maintains a team of technically trained professionals to provide full support to your problems in construction, and recommend the correct product to suite your speciﬁc requirements. Our authorized applicators can attend your site for application of the products. The content of the Technical datasheet are for general information and guideline. The result shown here are generated from our laboratory or from our site experiences. Quality of our products are maintained as per ISO9001:2008 recommendations and continuous researches. The behaviour can change as per the prevailing conditions at the time of applications. Since HINDCON CHEMICALS LIMITED has no control over the use to which the users may put the material, it does not claim or warrant that in the user’s particular circumstances, the result that the user will obtain from the product will be the same as those described in this communication or that the user will ﬁnd the information or recommendations complete, accurate or useful. The client must test and ascertain the safety and ﬁtness for the product for use. The right to change the properties of the products is reserved with us. The proprietary rights of third parties must be observed. All orders are accepted subject to the terms of sale and delivery. Users must always refer to the most recent issue of the latest Data Sheet for the product concerned, copies of which will be supplied on request. IMPORTANT NOTICE : HINDCONCHEMICALS LTD. VISIT OUR WEBSITE HIND HYDRO FLEX WBPU ECO- FRIENDLY HIGH-PERFORMANCE PU ELASTOMERIC WATERPROOFING COATING Theoretical Coverage - 0.5kg/Sq.mt /Coat *Coverage may vary depending upon the texture and porosity of the surface. **Comparative thermal performance of OHMPUCC on rooﬁng. Temperatures recorded from 1pm to 3pm of roof surface recorded with the aid of laser guided infra-red non-contact thermometer. PACKING Hind Hydroﬂex WBPU is available in 5Kg, 10kg & 20 Kg Container. CLEANING OF TOOLS Tools and equipment after use to be cleaned with thinner or suitable solvent. Cleaning should be done before the material starts to gel or harden. SHELF LIFE & STORAGE Best Before 12 months in a sealed container. Keep the container in a dry, cool well-ventilated space and away from sources of heat ignition. Container must be tightly closed. HANDLING PRECAUTION This product is for professional use only. The applicators and operators shall be trained, experienced and have the capability to handle the equipment and to mix/stir and apply the coating correctly. Applicators and operators shall use appropriate protection when using this product. The guideline is based on the correct knowledge of the product. HEALTH & SAFETY While handling, all contact with eyes, skin, and clothes should be avoided. In case of any splashing in the eyes, rinse with cold running water for 10-15 minutes. Any accidental case sought medical attention immediately. | Success
HC121 | Hind Hydroshield PE | https://www.hindcon.com/wp-content/uploads/2025/07/HIND-HYDROSHIELD-PE.pdf | HINDCON CHEMICALS LTD. DESCRIPTION Hind Hydroshield PE is a high performance double layered polyethylene ﬁlm for construction use manufactured from a composite of high strength polymers to reduce friction between concrete and sub base, resulting to reduction of seepage from concrete to sub base and also prevents loose materials from entering the concrete. Due to its unique propertied since it is made from 100% virgin polymer it plays a vital role in the infrastructures sector and is one of the best alternative product compared to the conventional LD ﬁlms available in the market made from inferior quality reprocessed polymers. AREAS OF APPLICATION Hind Hydroshield PE can be applied in the following areas: • Tunnels • Dams • Projects • Buildings • Concrete Roads/Highways • Runways • Bunkers • Swimming Pools • Terrace Gardens • Other underground civil structures. FEATURES AND BENEFITS • Environment friendly and 100% recyclable. • Resistant to moisture. • Available in rolls for easy laying. • Non decaying. • Long life expectancy. • Low memory retention • Resistant to root penetration and does not promote growth of bacteria and fungi. • Flexible and can be cut to ﬁt into any space and covers everywhere. • Doble layered for double protection. • Inert material hence has no eﬀect of chemicals. TECHNICAL INFORMATION 2 Thickness Width (mm) Tensile Strength (Kg/cm ) Elongation % (In Micron) 50 + 13% 1500 (+10, -0) Min 75 Min 150 70 + 13% 1500 (+10, -0) Min 85 Min 180 90 + 10% 1500 (+10, -0) Min 90 Min 210 150 + 10% 1500 (+10, -0) Min 100 Min 275 200 + 10% 1500 (+10, -0) Min 100 Min 285 HIND HYDROSHIELD PE DOUBLE LAYER POLYETHYLENE SEPERATOR contactus@hindcon.com +91 33 24490839, 9830599113 +91 33 24490849 Kolkata, West Bengal, India Hindcon Chemicals maintains a team of technically trained professionals to provide full support to your problems in construction, and recommend the correct product to suite your speciﬁc requirements. Our authorized applicators can attend your site for application of the products. The content of the Technical datasheet are for general information and guideline. The result shown here are generated from our laboratory or from our site experiences. Quality of our products are maintained as per ISO9001:2008 recommendations and continuous researches. The behaviour can change as per the prevailing conditions at the time of applications. Since HINDCON CHEMICALS LIMITED has no control over the use to which the users may put the material, it does not claim or warrant that in the user’s particular circumstances, the result that the user will obtain from the product will be the same as those described in this communication or that the user will ﬁnd the information or recommendations complete, accurate or useful. The client must test and ascertain the safety and ﬁtness for the product for use. The right to change the properties of the products is reserved with us. The proprietary rights of third parties must be observed. All orders are accepted subject to the terms of sale and delivery. Users must always refer to the most recent issue of the latest Data Sheet for the product concerned, copies of which will be supplied on request. IMPORTANT NOTICE : HINDCONCHEMICALS LTD. VISIT OUR WEBSITE Available In Thickness – 50 micron, 70 micron, 90 micron, 150 micron and 200 micron Width - 1500 mm Length - 100 meters Variants - UV stabilished Colour – Natural (other colours available on request) HIND HYDROSHIELD PE DOUBLE LAYER POLYETHYLENE SEPERATOR | Success
HC122 | Hind EP Prime 800 | https://www.hindcon.com/wp-content/uploads/2025/07/HIND-EP-PRIME-800.pdf | HINDCONCHEMICALS LTD. DESCRIPTION Hind EP Prime 800 is a two component modiﬁed epoxy resin primer, when both parts are mixed together gets cured into a hard mass. It is suitable for primer application on various substrates. USES Hind EP Prime 800 is used as a primer for Epoxy and Polyurethane resin systems, bonding old to green (fresh) concrete, coating of water tanks, pipes and other metal, concrete structures, ﬁlling of horizontal and vertical joints in concrete and epoxy mortar/putty binder. ADVANTAGES • Good mechanical properties. • Low exotherm & long pot life. • Excellent adhesion under wet & dry condition. • Ability to cure in moist condition. APPLICATION Surface Preparation All surfaces where Hind EP Prime 800 is applied must be sound, clean, dry, free from oil, grease, cement laitance and all loosely adhering particles. Mixing Product Application Part A - Resin and Part B -Hardener of the primer is to be mixed together as per recommended proportion. After mixing both the parts, the primer should be immediately applied in a thin, continuous ﬁlm using stiﬀ brush/ roller or trowel. Porous ﬂoors may require two coats of primer. Primer should be allowed to cure suﬃciently, normally 6 -18 hrs. prior to application of subsequent topping. PROPERTIES Type of Compounds Part A -Resin & Part B - Hardener Colour & Aspect Part A - (Modiﬁed Epoxy Resin), Pale Brownish clear Liquid Part B - (Polyamide Hardener), Brownish yellow clear to slight hazy liquid O Viscosity at 25 C mPa s Part - A (Resin) - 250-450, Part B-Hardener -2500-300 Mixing Ratio Part A- (Resin) 100 parts : Part- B (Hardener) 50 parts by weight. O Pot Life Mixed Material, 60 minutes approx. at 30 C Drying Time Touch Dry - 6-8 hours Recoating Time 12 -16 hours 2 Bond Strength ASTM D 4541 35 Kg/cm (Concrete Failure) O O Note: Curing schedule for specimens: 15 days at room temperature (25 C - 40 C) PACKING Hind EP Prime 800 is available in 1.5 Kg, 6 Kg & 18 Kg Kit (Pack A & Pack B). HIND EP PRIME 800 TWO COMPONENT SOLVENT BASED HIGH STRENGTH PENETRATIVE EPOXY PRIMER contactus@hindcon.com +91 33 24490839, 9830599113 +91 33 24490849 Kolkata, West Bengal, India Hindcon Chemicals maintains a team of technically trained professionals to provide full support to your problems in construction, and recommend the correct product to suite your speciﬁc requirements. Our authorized applicators can attend your site for application of the products. The content of the Technical datasheet are for general information and guideline. The result shown here are generated from our laboratory or from our site experiences. Quality of our products are maintained as per ISO9001:2008 recommendations and continuous researches. The behaviour can change as per the prevailing conditions at the time of applications. Since HINDCON CHEMICALS LIMITED has no control over the use to which the users may put the material, it does not claim or warrant that in the user’s particular circumstances, the result that the user will obtain from the product will be the same as those described in this communication or that the user will ﬁnd the information or recommendations complete, accurate or useful. The client must test and ascertain the safety and ﬁtness for the product for use. The right to change the properties of the products is reserved with us. The proprietary rights of third parties must be observed. All orders are accepted subject to the terms of sale and delivery. Users must always refer to the most recent issue of the latest Data Sheet for the product concerned, copies of which will be supplied on request. IMPORTANT NOTICE : HINDCONCHEMICALS LTD. VISIT OUR WEBSITE HIND EP PRIME 800 TWO COMPONENT SOLVENT BASED HIGH STRENGTH PENETRATIVE EPOXY PRIMER CLEANING OF TOOLS Tools and equipment after use to be cleaned with thinner or suitable solvent. Cleaning should be done before the material starts to gel or harden. SHELF LIFE & STORAGE The shelf life of Part A (Resin) is 12 months and Part B (Hardener) is 6 month from the date of manufacture in sealed unopened container Hind EP Prime 800 should be stored in a well-ventilated area away from direct sunlight. HANDLING PRECAUTION This product is for professional use only. The applicators and operators shall be trained, experienced and have the capability to handle the equipment and to mix/stir and apply the coating correctly. Applicators and operators shall use appropriate protection when using this product. The guideline is based on the correct knowledge of the product. HEALTH & SAFETY Use gloves, goggles and barrier cream. Avoid contact with skin. Ensure adequate ventilation during application. | Success
HC123 | Hind Hydroflex Polyurea (H 70) | https://www.hindcon.com/wp-content/uploads/2025/07/HIND-HYDROFLEX-POLYUREA-H-70.pdf | HINDCONCHEMICALS LTD. DESCRIPTION Hind Hydroﬂex Polyurea (H 70) is a two component solvent free, self levelling, hand applied elastomeric hybrid polyurea membrane designed for use in variety of concrete waterprooﬁng applications including podium decks, terraces and car parking decks. It can also be used for roof waterprooﬁng where ﬁre retardant coating is not required. USES It can be used as follows: • General waterprooﬁng on roofs, terraces, balconies, cark parking decks and podium etc. • Factories, Parking Lots and Hospital. ADVANTAGES • Two Component solvent free and can be applied by hand. • Possess excellent mechanical properties. • Fully bonded. • Thermoset- does not make it soften at elevated temperatures. • No laps and seamless on application. • Excellent crack bridging properties. • Resistant to puncture. APPLICATION Hind Hydroﬂex Polyurea (H 70) is supplied to working site which are pre-packed in the exact ratio. Before mixing both O the components A&B to be preconditioned to a temperatures ranging approximately between 20 to 28 C. Surface Preparation The substrate preparation and use of appropriate primer have paramount importance. All surface should be sound, absolutely clean and dry and free from all containments such dirt, oil, grease and any type of coating. On Plywood All joints should be ﬂushed and taped prior to application of primer. On Iron/Steel The surface should be sand blasted to a Sa 2 ½ ﬁnish prior to primer application. On Concrete 2 Concrete and other cementitious substrates must have a minimum pull oﬀ strength of 1.5 N/mm . Any laitance present on the surface must be removed mechanically. Shot blasting is the preferred method. Any shot of mould release oil or other containments which will aﬀect the adhesion must be removed prior to application of primer. On Asphalt For roof application, the asphalt should be cleaned with high pressure water jetting. In mechanically stressed applications the load bearing capacity of the asphalt should be suitable for the intended use and should be shot blasted so that at least 60% of the surface aggregate is exposed. Blister formation to be warmed, redressed and a de bonding tape applied over it be application of primer. Application Hind Hydroﬂex Polyurea (H 70) is poured over the prepred substrate and spread all over with a notched trowelor spreader. The curing of the products is inﬂuenced depending on the ambient, material and substrate temperatures. HIND HYDROFLEX POLYUREA (H70) TWO COMPONENT HAND APPLIED POLYUREA BASED HYBRID MEMBRANE PROPERTIES O Density g/cc at 25 C Part A : 1.10 + 0.1, Part B : 1.30 + 0.1 O Viscosity cps at 25 C Part A : 600 + 200, Part B : 1900 + 200 Volume –Mixing Ratio 1:1 Gel Time 20 + 5 minutes Tack Free Time 90 to 150 minutes Shore A Hardness 85-90 2 Tensile Strength >10 N/mm Elongation > 350% Crack Bridging 2mm Post Curing Time 4-7 days Water Absorption <2.5 % O (After 7 days curing at 23 C/60%, 168 hours) Alkali Resistance 85% -95% Tensile Elongation (%)Retention O After 7 days curing at (23 C/60%), [0.1%NaOH + saturated Ca (OH) in water, 168 hours]2 Acid Resistance 82% - 93% Tensile Elongation (%) Retention O After 7 days curing at (23 C/60%), [2 % H SO in water,2 4 168 hours] COVERAGE Consumption is depended on the application process. For 1mm thick ﬁlm approximate consumption is 1.32 Kg/Sq. Mtr. PACKING Available in 10 Kg & 20 Kg working packs. STORAGE O O Best before 12 months in original unopened container stored indoor at a temperature ranging between 15 C to 30 C. HANDLING PRECAUTION Hind Hydroﬂex Polyurea (H 70) is non-toxic. Wearing of Hand gloves, mask, shoes and Safety goggles is a must while using and handling the product. contactus@hindcon.com +91 33 24490839, 9830599113 +91 33 24490849 Kolkata, West Bengal, India Hindcon Chemicals maintains a team of technically trained professionals to provide full support to your problems in construction, and recommend the correct product to suite your speciﬁc requirements. Our authorized applicators can attend your site for application of the products. The content of the Technical datasheet are for general information and guideline. The result shown here are generated from our laboratory or from our site experiences. Quality of our products are maintained as per ISO9001:2008 recommendations and continuous researches. The behaviour can change as per the prevailing conditions at the time of applications. Since HINDCON CHEMICALS LIMITED has no control over the use to which the users may put the material, it does not claim or warrant that in the user’s particular circumstances, the result that the user will obtain from the product will be the same as those described in this communication or that the user will ﬁnd the information or recommendations complete, accurate or useful. The client must test and ascertain the safety and ﬁtness for the product for use. The right to change the properties of the products is reserved with us. The proprietary rights of third parties must be observed. All orders are accepted subject to the terms of sale and delivery. Users must always refer to the most recent issue of the latest Data Sheet for the product concerned, copies of which will be supplied on request. IMPORTANT NOTICE : HINDCONCHEMICALS LTD. VISIT OUR WEBSITE HIND HYDROFLEX POLYUREA (H70) TWO COMPONENT HAND APPLIED POLYUREA BASED HYBRID MEMBRANE | Success
HC124 | Hind Hydroflex WBPU 2K | https://www.hindcon.com/wp-content/uploads/2025/07/HIND-HYDRO-FLEX-WBPU-2K.pdf | HINDCONCHEMICALS LTD. DESCRIPTION Hind Hydroﬂex WBPU 2K is two-component water borne 100% aliphatic (Non yellowing) polyurethane based protective and decorative coating system for stone, brick and concrete surfaces. USES Hind Hydro Flex WBPU 2K is used for Typical Applications as follows: • All types of concrete, stone, bricks and any other mineral structures exposed to adverse weather conditions. • Water bodies and storage tanks etc. • High Traﬃc areas alike Lobbies, balconies and verandas in public places. • As wall protective coatings in workshops, Store rooms, warehouses. • Dairy and breweries industry, Industrial Kitchens. • Food processing plant. • Soft drink and Bottling plants. • Control Rooms, Computer room and water tanks and other utility areas. • Oﬀ Shore Platform and ship Decks. ADVANTAGES Hind Hydro Flex WBPU 2K, high performance coatings is characterized by: • Excellent adhesion to stones, bricks, concrete or any other mineral substrate. • Environ friendly water borne technology. • Conﬁrms to Green Building norms with low VOC compliant. • Solvent free & Smell free application. • Breathable coating. • Very high abrasion resistance. • Excellent water resistance. • Works as high performance durable barrier against moisture ingression in surface. • Excellent UV resistance color shade stability. • Excellent algae & fungi resistance. Does not support bacterial growth. • Excellent oil and chemical resistance. • Smooth seamless coating-easy to clean and maintain. Very High Cleanability. • Smooth and matt to semi glossy ﬁnish. Long performance life. • Available in clear and wide range of colors. APPLICATION Application Methods: Hind Hydro Flex WBPU 2K system should be installed by approved and trained contractors. Following information should be used as a guideline. Always consult our Technical Service Department for more details. HIND HYDRO FLEX WBPU 2K TWO COMPONENT POLYURETHANE BASED HIGH PERFORMANCE PROTECTIVE COATING Surface Preparation: All surfaces must be sound, clean, dry, free from oil, grease, cement laitance and all loosely adhering particles or any other contaminations. Primer Application: Use suitable and recommended primer. Porous surface may require two coats of primer. Primer should be allowed to cure suﬃciently, prior to application of top coat of Hind Hydro Flex WBPU 2K. In critical applications, two coats of primer can be considered. Coating Application: Hind Hydro Flex WBPU 2K is supplied in pre-weighed two components ready to use on site. Mix Hind Hydro Flex WBPU 2K (A) in vessel until uniform color is obtained (if pigmented). Add recommended quantity of clean tap water. Then add Hind Hydro Flex WBPU 2K (B) and stir well until a homogeneous mixture is obtained and apply Hind Hydro Flex WBPU 2K mixture on the prepared surface by using roller, brush or squeeze. Spraying if done, should always be in the area with good exhaust provision and using personal protection equipment such as goggles, breathing mask, etc. PROPERTIES Components and Mixing (Parts by weight) Drying Time Surface Dry: 6 – 8 Hrs Hard Dry : 24 Hrs Hind Hydroﬂex AQPU ( Aqua Resin Based Primer) Recoat ability : 12–16 Hrs Hind Hydroﬂex AQPU (A) : Hind Hydroﬂex AQPU (B) : Water :: Pot Life 100: 20: 40 Hind Hydro Flex WBPU 2K (A+B) O Approx. 60-90 minutes @ 30 C Curing Hind Hydro Flex WBPU 2K ( Clear/Colored) Hind Hydro Flex WBPU 2K (A) : Hind Hydro Flex WBPU 2K (B) : Foot traﬃc/ Light load: 24 – 36 Hrs . Water :: 100 : 20 : 20 Full traﬃc load: 72 Hrs Film thickness( in two ﬁnish coats DFT Micron 30 -70/ coat and subject to surface conditions ) Adhesive tensile Strength ASTM D-4060, CS 10 Wheel gm. Max weight loss 0.1 Scratch Resistance BS3900 Part E2 Kg >8 2 2 Coverage m /Kg 6 – 9 m PACKING Hind Hydroﬂex WBPU 2K is available in 24Kg (Pack A & Pack B) Container CLEANING OF TOOLS Tools and equipment contaminated with liquid can be cleaned with Thinner or suitable solvent. Cleaning should be done before it starts to gel or harden. HIND HYDRO FLEX WBPU 2K TWO COMPONENT POLYURETHANE BASED HIGH PERFORMANCE PROTECTIVE COATING contactus@hindcon.com +91 33 24490839, 9830599113 +91 33 24490849 Kolkata, West Bengal, India Hindcon Chemicals maintains a team of technically trained professionals to provide full support to your problems in construction, and recommend the correct product to suite your speciﬁc requirements. Our authorized applicators can attend your site for application of the products. The content of the Technical datasheet are for general information and guideline. The result shown here are generated from our laboratory or from our site experiences. Quality of our products are maintained as per ISO9001:2008 recommendations and continuous researches. The behaviour can change as per the prevailing conditions at the time of applications. Since HINDCON CHEMICALS LIMITED has no control over the use to which the users may put the material, it does not claim or warrant that in the user’s particular circumstances, the result that the user will obtain from the product will be the same as those described in this communication or that the user will ﬁnd the information or recommendations complete, accurate or useful. The client must test and ascertain the safety and ﬁtness for the product for use. The right to change the properties of the products is reserved with us. The proprietary rights of third parties must be observed. All orders are accepted subject to the terms of sale and delivery. Users must always refer to the most recent issue of the latest Data Sheet for the product concerned, copies of which will be supplied on request. IMPORTANT NOTICE : HINDCONCHEMICALS LTD. VISIT OUR WEBSITE HIND HYDRO FLEX WBPU 2K TWO COMPONENT POLYURETHANE BASED HIGH PERFORMANCE PROTECTIVE COATING SHELF LIFE & STORAGE Best Before 12 months in a sealed container. Keep the container in a dry, cool well-ventilated space and away from sources of heat ignition. Container must be tightly closed. HANDLING PRECAUTION This product is for professional use only. The applicators and operators shall be trained, experienced and have the capability to handle the equipment and to mix/stir and apply the coating correctly. Applicators and operators shall use appropriate protection when using this product. The guideline is based on the correct knowledge of the product. HEALTH & SAFETY Use gloves, goggles and barrier cream. Avoid contact with skin. Ensure adequate ventilation during application. For further detail, refer to Material Safety Data Sheet. | Success
HC125 | Hind Hydroflex Polyurea (H90) | https://www.hindcon.com/wp-content/uploads/2025/07/HIND-HYDROFLEX-POLYUREA-H-90.pdf | HINDCONCHEMICALS LTD. DESCRIPTION Hind Hydroﬂex Polyurea (H90) is spray applied, two component (Part A –ISO and Part B – Amine), chemical resistant, rapid curing polyurea system, designed for waterprooﬁng and as a protective coating which is modiﬁed by special polyacetal resin to upgrade abrasion resistance properties. It combines the advantage of seamless coating with a very long- life cycles and provide high durability. The system oﬀers excellent surface properties and physical properties. It is highly reactive and can only be applied by special type two component spray equipment. The High pressure two- component spray machine equipped with impingement mixing have proven eﬃcient and entirely adequate for suﬃcient blending and rapid dispensing of the polyurea raw materials. The catalyst-free isocyanate/amine reaction is normally rapid, proceeding to completion within a few seconds. Working Time (Gel Time) generally fall within the sub-ﬁve- second range, which requires specialized mixing and application equipment. It is for machine hot spray application only suitable for use in hot and tropical climatic conditions. USES Primer application is to be done (Epoxy/Polyurethane based) prior to application of Hind Hydroﬂex Polyurea (H 90) and is recommended to be applied to most substrates including concrete, galvanized steel, aluminum, UPVC, glass reinforced polyester, timber etc. Construction: Flooring, Park decks, Bridge deck Construction & repair & Roof waterprooﬁng Coating. Industrial Applications: Power Plants, Industrial & Manufacturing facilities & Molded parts. Transportation: Railcar Lining and Track Containment, Truck Bed Liners & Conveyor belt lining. ADVANTAGES • Fast Cure, tack free within minutes. • Water Insensitive, little eﬀect on adhesion or coating performance in event of weather variations. • Excellent physical properties, high chemical resistance, good adhesion to many substrates. • O O Applicable Temperature -15 C to +70 C • 100% Solid with Zero VOC which eliminates the need for multi-coat application. • O O Thermal stability performs in constant temperatures from -30 C to +100 C • Low yellowing, formulation ﬂexibility, relatively unlimited application thickness. SURFACE PREPARATION Suitable substrate preparation and application of appropriate primer are most important. All substrates should be sound, clean, dry and free from oil, grease, all loose particles, laitance and other foreign containments which may cause improper adhesion. Undulation, honey combs, voids and blow holes are to be rendered smooth with Hind Polymer mortars. If ﬁne cracks are identiﬁed, it is to be grouted with Hind ERS 21/Hind ERS 21 (LV) epoxy resin system. Application to be done only on dry surface. HIND HYDROFLEX POLYUUREA (H 90) SAND BROADCAST PRIMER CONCRETE HIND HYDROFLEX POLYUREA (H90) TWO COMPONENT, CHEMICAL RESISTANT, RAPID CURING POLYUREA BASED WATERPROOFING MEMBRANE APPLICATION Prior to application of Hind Hydroﬂex Polyurea (H 90), it is recommended that the surface to be primed with Hind 2 PU/Epoxy Primer @ 0.2-0.3 Kg/m . It is always advisable that proper high pressure spray pump (GRACO make) is used for application of Hind Hydroﬂex Polyurea (H 90) . Waterprooﬁng/Anto Corrosion of Concrete Structures : Hybrid (2.0 ~3.0mm) Concrete Structures, Bridges Water Retaining Structures, Railway Structures, Underground Structures, Chemical Plants etc. HIND HYDROFLEX POLYUUREA (H 90) : 2.0~3.0mm SAND BROADCAST : 0.5 ~1.5mm Hind PU/Epoxy PRIMER : 50 µm CONCRETE PROPERTIES Solid Content 100% O Density g/ml at 20 C 1.1 + 0.02 (Part A) , 1.07+ 0.02 (Part B) Mix Ratio (By volume) 1: 1 base O Viscosity cps at 20 C 500 + 100 (Part A) , 600 + 200 (Part B) 2 Tensile Strength N/mm >15 Shore A Hardness (sprayed) >92 Elongation (%) > 450% Crack bridging Width of crack > 2500 µm Water tightness Passes Bond Strength (MPa) (Primed spec) 3.5 + 0.5 2 Water Vapour Permeability (EN 1931) 18.7 g/(m X d) Taber-Abrasion Resistance 0.4mg (1kg, CS10 wheels, 1000 cycles) 36mg (1kg, H22 wheels, 1000 cycles) O Application Temperature 70-75 C Gel Time (Secs) 5-25 Tack free Time (min) 1-2 Post curing time (Hours) 24 THICKNESS 2 Minimum dry ﬁlm thickness of 1.5 mm is achieved @ approxmiately 1.8 Kg/m . The thickness of the membrane may vary depending on the application process. PACKING Available Pack A in 210 Kg & Pack B in 200 Kg Container. HIND HYDROFLEX POLYUREA (H90) TWO COMPONENT, CHEMICAL RESISTANT, RAPID CURING POLYUREA BASED WATERPROOFING MEMBRANE contactus@hindcon.com +91 33 24490839, 9830599113 +91 33 24490849 Kolkata, West Bengal, India Hindcon Chemicals maintains a team of technically trained professionals to provide full support to your problems in construction, and recommend the correct product to suite your speciﬁc requirements. Our authorized applicators can attend your site for application of the products. The content of the Technical datasheet are for general information and guideline. The result shown here are generated from our laboratory or from our site experiences. Quality of our products are maintained as per ISO9001:2008 recommendations and continuous researches. The behaviour can change as per the prevailing conditions at the time of applications. Since HINDCON CHEMICALS LIMITED has no control over the use to which the users may put the material, it does not claim or warrant that in the user’s particular circumstances, the result that the user will obtain from the product will be the same as those described in this communication or that the user will ﬁnd the information or recommendations complete, accurate or useful. The client must test and ascertain the safety and ﬁtness for the product for use. The right to change the properties of the products is reserved with us. The proprietary rights of third parties must be observed. All orders are accepted subject to the terms of sale and delivery. Users must always refer to the most recent issue of the latest Data Sheet for the product concerned, copies of which will be supplied on request. IMPORTANT NOTICE : HINDCONCHEMICALS LTD. VISIT OUR WEBSITE STORAGE Best before12 months in original unopened container. Do not expose or open container to high humidityconditions. HANDLING PRECAUTION Hind Hydroﬂex Polyurea (H) is non-toxic. Wearing of Hand gloves, mask, shoes and Safety goggles is a must while using and handling the product. HIND HYDROFLEX POLYUREA (H90) TWO COMPONENT, CHEMICAL RESISTANT, RAPID CURING POLYUREA BASED WATERPROOFING MEMBRANE | Success
HC126 | Hind Urethane TC | https://www.hindcon.com/wp-content/uploads/2025/07/HIND-URETHANE-TC.pdf | HINDCONCHEMICALS LTD. DESCRIPTION Hind Urethane TC is A single component moisture cured, aliphatic urethane top coat formulated with special grade of anti-corrosive ﬁllers that has superior bonding, ﬂexibility, barrier resistance to the substrate and oﬀer excellent UV resistance. USES Hind Urethane TC can be used as follows: • Pipeline exterior. • In ports. • Power, Oil and Gas including waste water treatment, chemical / fertilizer plants • Structural steel like bridges ballast tanks, storage tank, sluice gate, oﬀ shore platforms, etc. ADVANTAGES • Tolerant to ﬂush rusting. • No Induction time. • High resistance to majority of chemicals and abrasion. • Compatible with most old coatings. • UV resistant. APPLICATION Surface Preparation • Remove all loose foreign particles, dirt, gravel, oil, grease or other loose particles by sand blasting / iron brush / compressed air. • In case of steel pipe / structure, prepare surface by mechanical grinding, shot blasting conforming to SA 2½. • surface, in case of outdoor use, should be cleaned conforming to SA 2.In case of concrete surface, ensure that the surface is free of honey combs etc. Repair all honey combs ﬁll with Hind Patch R - Single Component Fiber Reinforced Repair Mortar. • Ensure that the surface is free of condensation / moisture before priming. Moisture should be less than 4%. Mixing • Stir Hind Urethane TC by a slow speed mixture (approx. 400 rpm) ﬁtted with a paddler to ensure a homogenous mix. • After stirring, the mixture is allowed to settle for 2-3 minutes in order to let the entrapped air escape away. Application • The surface to be primed with Prime surface with Hind Prime PU and allow it to dry. • Apply Hind Urethane TC by single component airless spray gun / brush / roller. • Allow it to dry for 10 - 12 hours before subsequent coating is done. HIND URETHANE TC SINGLE COMPONENT MOISTURE CURED ALIPHATIC URETHANE TOP COAT FOR METAL AND CONCRETE STRUCTURES • Drum, once opened, should be consumed totally. PROPERTIES Physical Color Pinkish Red Density gm/cc 1.29 + 0.02 O Flash Point C 30 Finish Glossy O Cure Time @ 24 C, 60% RH Touch Dry - 3 hours Full Cure time - 4 days Over Coating interval - 10 -12 hours 2 Theoretical Coverage*, m / Kg, 50 micron DFT 10-6 Recommended DFT, micron 50-60 * Coverage as stated above is depended upon surface condition. Actual spray, brush application loss to be considered to calculate requirement’ Chemical Solid by volume % (ASTM D 2369) 54 + 2 Salt Spray at 150 µ DFT, 5000 hrs. (ASTM B 117) Passes Flexibility, % (ASTM D 522) >35 Accelerated weathering test, 1000 hours (ASTM D 4587) Color Change (ASTM D 2244) < delta E QVA• O Gloss Loss (ASTM D 523) < 30, at 60 angle• Elasticity, Erichsen Scale (ISO 1520) 3 Abrasion resistance, gm, 1000 cycles, CS 17 (ASTM D 4060) < 0.2 PACKING Hind Urethane TC is available in 20 Kg Plastic Container. CLEANING OF TOOLS Tools and equipment after use to be cleaned with thinner or suitable solvent. Cleaning should be done before the material starts to gel or harden. SHELF LIFE & STORAGE Best Before 6 months from the date of manufacturing in sealed unopened container at a temperature ranging O O between 5 C to 38 C and stored in a cool dry place under shed and away from heat and direct sunlight. HIND URETHANE TC SINGLE COMPONENT MOISTURE CURED ALIPHATIC URETHANE TOP COAT FOR METAL AND CONCRETE STRUCTURES contactus@hindcon.com +91 33 24490839, 9830599113 +91 33 24490849 Kolkata, West Bengal, India Hindcon Chemicals maintains a team of technically trained professionals to provide full support to your problems in construction, and recommend the correct product to suite your speciﬁc requirements. Our authorized applicators can attend your site for application of the products. The content of the Technical datasheet are for general information and guideline. The result shown here are generated from our laboratory or from our site experiences. Quality of our products are maintained as per ISO9001:2008 recommendations and continuous researches. The behaviour can change as per the prevailing conditions at the time of applications. Since HINDCON CHEMICALS LIMITED has no control over the use to which the users may put the material, it does not claim or warrant that in the user’s particular circumstances, the result that the user will obtain from the product will be the same as those described in this communication or that the user will ﬁnd the information or recommendations complete, accurate or useful. The client must test and ascertain the safety and ﬁtness for the product for use. The right to change the properties of the products is reserved with us. The proprietary rights of third parties must be observed. All orders are accepted subject to the terms of sale and delivery. Users must always refer to the most recent issue of the latest Data Sheet for the product concerned, copies of which will be supplied on request. IMPORTANT NOTICE : HINDCONCHEMICALS LTD. VISIT OUR WEBSITE HIND URETHANE TC SINGLE COMPONENT MOISTURE CURED ALIPHATIC URETHANE TOP COAT FOR METAL AND CONCRETE STRUCTURES HANDLING PRECAUTION This product is for professional use only. The applicators and operators shall be trained, experienced and have the capability to handle the equipment and to mix/stir and apply the coating correctly. Applicators and operators shall use appropriate protection when using this product. The guideline is based on the correct knowledge of the product. HEALTH & SAFETY While handling, all contact with eyes, skin, and clothes should be avoided. In case of any splashing in the eyes, rinse with cold running water for 10-15 minutes. Any accidental case seek medical attention immediately. | Success
HC127 | Hind Hydro Flex PU (BM) | https://www.hindcon.com/wp-content/uploads/2025/06/HIND-HYDRO-FLEX-PU-BM.pdf |  | Success
HC128 | Hind Coat LR 9415 | https://www.hindcon.com/wp-content/uploads/2025/07/HIND-COAT-LR-9415.pdf | HINDCONCHEMICALS LTD. DESCRIPTION Hind Coat LR 9415 is roller applied liquid rubber based waterprooﬁng membrane on application forms a waterproof membrane when used under thin and thick bed installation of ceramic tile, stone and other ﬁnishes conforming to ANSI A 118.4 & EN 14891 with classiﬁcation of DMP. USES Hind Coat LR 9415 is recommended to be used for residential and commercial ﬂoor & wall installations like, Kitchens, Bathrooms, Gang showers and Balconies. It can also be used as crack suppression membrane along with Hind Fiber Glass reinforcing fabric over hairline nonstructural cracks up to 3mm for interior and exterior applications. Substrates where Hind Coat LR 9415 can be applied Concrete, Gypsum Wall board, Cement Backer Board***, Cement Plaster, Cement Terrazzo, Exterior Grade Plywood, Cement Mortar Beds, Concrete Masonry and Brick Masonry. ***Cement Backer Board manufacturer to be consulted if they have any speciﬁcs installation recommendations and also to verify whether it is acceptable for exterior use. * For interior use follow TNCA guidelines/Methods: F200, RH 111, RH 122, F18. ADVANTAGES • Can be cleaned with water when it is applied fresh. • Fast and easy paint like application. • Non-ﬂammable. • Anti-fracture protection of up to 3mm over shrinkable and non-structural cracks, • Brick, Tile and Stone can be installed directly on to the membrane. • Proven history for successful application. APPLICATION Surface over which the coating is to be applied should be structurally sound, lightly steel troweled to a ﬂat, uniform surface free from dirt, oil grease, old peeling paint concrete sealers and curing compounds and temperature of the O O substrates should be between 8 C and 32 C. Rough and uneven surface should be made smooth so that a wood ﬂoat or better ﬁnish surface is obtained. Gypsum, , asphalt based products should not be used for smoothening of the surface. Dry, dusty concrete slab or masonry should be properly cleaned, dampened and free from running water. It is always advisable that application are done over damp/moist surface. Newly laid concrete surface to be water cured for 14 days prior to application of Hind Coat LR 9415. All slabs should be plumb and true to within 6mm in 3 meters. Before installation, the deﬂection under all live, dead and impact loads of interior plywood ﬂoor does not cross the industry standards of L/360 for ceramic tile and brick or L/480 for stone installations where L = span length. should be veriﬁed. For Construction of Interior plywood ﬂoors: Sub Floor: 15mm thick exterior grade plywood either plain with all sheet edges blocked or tongue and groove, over bridged joints spaced 400 mm o.c maximum, fasten plywood 150mm o.c along sheet ends and 200 mm o.c along intermediate HIND COAT LR 9415 LIQUID RUBBER BASED WATERPROOF MEMBRANEPERFORMANCE PROTECTIVE COATING supports with 8d ring-shank, coated or hot dipped galvanized nails (or screws), allow 3mm between sheet ends and 6mm between sheets edges, all sheet ends must be supported by a framing member, glue sheets to joints with construction adhesive. Underlayment: 15mm thick exterior grade plywood fastened 150mm o.c along sheet ends and 200 mm o.c in the panel ﬁeld (both directions) with 8d ring-shank, coated or hot dipped galvanized nails (or screws): allow 3mm to 6mm between sheet and 6mm between sheet edges and any abutting surfaces, oﬀset underlayment joints from joint in subﬂoor and stagger joints between sheet edges: glue underlayment to subﬂoor with construction adhesive. It should not be bonded to particle board, luan, Masonite or hardwood surfaces. Pipe gaps when there is pipe penetrations or similar details with compressible backer rod or suitable ﬂexible sealant. Drains and pipes to be fashed with to be Hind Coat LR 9415. Waterproof membrane and reinforced with Hind Fiber Glass. Tile installation around penetrations to be sealed with suitable urethane / silicone sealant. Mixing: Hind Coat RL is supplied in ready to use pack only it has to be properly stirred and applied. Waterproof Membrane At ﬁrst all coves and corners are to be treat if it exists. Double layer of Hind Fiber Glass fabric and Hind Coat LR 9415 is required to be applied for all coves, corners ,board joints and changes in plane. Hind Coat LR 9415 is easily applied with brush or roller The coating is to be applied as a liberal coat for 100mm each side of corner or cove. 100mm wide fabric in half and embed in the wet liquid. The fabric is pressed ﬁrmly with brush or roller so that liquid is gets bleed through. A top coat of Hind Coat LR 9415 waterproof membrane is applied on the entire surface to be waterproofed for a thickness (0.5-0.75 mm wet) covering the fabric reinforced areas. Allow it to dry for 2-3 hours when the membrane is dry to be touched with hand, second coat of Hind Coat LR 9415 is spread for a thickness (0.5-0.75 mm wet) over the previously coated area. After a period of 3-4 hours when it gets dry tile can be installed. ( It is to be noted that the thickness is checked with a wet ﬁlm thickness gauge and thin area is recoated to ensure even thickness of the surface coated.) For Crack Suppression Shrinkage hairline cracks up to 3mm in concrete and cement terrazzo is treated by applying a coat of Hind Coat LR 9415 approximately making a band of 100mm width middling the crack. 150mm wide reinforcing fabric is imbedded and pressed ﬁrmly by brush/roller so that the coating bleeds through the fabric and come on top. After this operation gets completed, a top coat of Hind Coat R is applied as a waterprooﬁng membrane and allowed to get dry. Tile can be installed over the coated surface when the membrane gets touch dry. Cleaning of Tools: All tools used for application, to be cleaned with water when the liquid is still green. Protection from Rain : The newly coated surface even it is covered with a thin bed of ceramic tile, stone or brick O installation, is to be protected from rain or water for a minimum period of 24 hours at 25 C and Relative humidit 50%. Water ponding Test O The applied membrane is to be allowed to get air cured for 7 days prior to Water ponding test at hours at 25 C and Relative humidity 50%. Installing Finishes After the curing period of 7 days is completed, ceramic tile, stone or brick may be installed over a thin bed mortar of Hind Fix TA. Do not use solvent based adhesive directly over Hind Coat LR 9415 waterprooﬁng membrane. Drains & Penetrations Silicone Sealant and backer rod made out of foam is to be used to seal the peripheral space between drain or penetration and properly ﬁnished. Grouts or joint ﬁller mortar is not recommended to be used. HIND COAT LR 9415 LIQUID RUBBER BASED WATERPROOF MEMBRANEPERFORMANCE PROTECTIVE COATING Control Joints Ceramic tile, stone and brick installations must include sealant ﬁlled joints over any existing control joints on the substrate. The sealant ﬁlled joints can be oﬀset horizontal by as much as one tile width from the substrate control joint location to coincide with the grout joint pattern. Movement Joints Ceramic tile, stone and thin brick installations must include expansion at coves, corners and other changes on the substrate plane and over expansion joints on the substrate. Expansion joints are also required in ceramic tiles, stone or brickwork along the perimeters , at restraining surfaces , at penetrations and at the intervals as described in TCNA (Tile Council of North America) handbook installation method EJ 171. Silicone sealant & backer rod is to be used for the same. PROPERTIES Colour Black Speciﬁc Gravity 1.150 to 1.200 O Surface Temperature Range for application 8 to 32 C Dry ﬁlm Thickness required per Coat 0.5mm to 0.75mm Coverage Approx.1.2 Sq. Mtr per Kg depending on the substrate porosity and texture. Technical Data (ANSI DATA) Applicable Standards: ASTM D 471, ANSI 118.4 & EN 14891 DMP Hydrostatic Pressure (7 days) ASTM D 4068-01 No moisture penetration 40 hours Tensile Strength (7 days) ASTM D 751 Not Applicable 300-350 psi Shear Bond Strength of quarry Tile to >150 psi 275-350 psi Membrane (28 days) ANSI 118.4 Cl. 7.3 Shear Bond Strength of quarry Tile to > 200 psi 300-350 psi Membrane Bond Strength ANSI 118.4 Cl 7.1 O st Drying Time at 21 C - Approx. 2-3 hours 1 Coat O nd Curing Time at 21 C - Approx. 3-4 hours 2 Coat O Full Curing Time at 21 C - Tack Free Time (Visual Observation) - Approx. 5-7 days Elongation at 7 days ASTM D 751 Not Applicable >300% Hydroban conforms to ASTM D751 & ANSI 118.4 PROPERTY : TEST METHOD REQUIREMENT TYPICAL VALUES Water Impermeability (1.5 bars for 7 days of positive pressure) No Penetration Passes EN 14891 A.7 O Crack Bridging ability in Standard conditions ( 23 C) – EN >0.75mm >1.5mm 14891 A 8.2 2 2 Initial Adhesion Strength -EN 14891 A 6.2 >0.5N/mm 1.2 N/mm 2 2 Adhesion Strength after Water Immersion- EN 14891 A 6.3 >0.5N/mm 0.9 N/mm 2 2 Adhesion Strength after Heat Ageing- EN 14891 A 6.5 >0.5N/mm 1.5 N/mm HIND COAT LR 9415 LIQUID RUBBER BASED WATERPROOF MEMBRANEPERFORMANCE PROTECTIVE COATING contactus@hindcon.com +91 33 24490839, 9830599113 +91 33 24490849 Kolkata, West Bengal, India Hindcon Chemicals maintains a team of technically trained professionals to provide full support to your problems in construction, and recommend the correct product to suite your speciﬁc requirements. Our authorized applicators can attend your site for application of the products. The content of the Technical datasheet are for general information and guideline. The result shown here are generated from our laboratory or from our site experiences. Quality of our products are maintained as per ISO9001:2008 recommendations and continuous researches. The behaviour can change as per the prevailing conditions at the time of applications. Since HINDCON CHEMICALS LIMITED has no control over the use to which the users may put the material, it does not claim or warrant that in the user’s particular circumstances, the result that the user will obtain from the product will be the same as those described in this communication or that the user will ﬁnd the information or recommendations complete, accurate or useful. The client must test and ascertain the safety and ﬁtness for the product for use. The right to change the properties of the products is reserved with us. The proprietary rights of third parties must be observed. All orders are accepted subject to the terms of sale and delivery. Users must always refer to the most recent issue of the latest Data Sheet for the product concerned, copies of which will be supplied on request. IMPORTANT NOTICE : HINDCONCHEMICALS LTD. VISIT OUR WEBSITE 2 2 Adhesion Strength after Freeze-Thaw Cycles- EN 14891 A 6.6 >0.5N/mm 1.0 N/mm 2 2 Adhesion Strength after contact with Chlorinated water - EN >0.5N/mm 0.9 N/mm 14891 A 6.8 2 2 Adhesion Strength after contact with Alkaline (Lime) water - >0.5N/mm 0.8 N/mm EN 14891 A 6.9 PACKING Hind Coat LR 9415 is available in 5 Kg & 20 Kg HDPE Container. STORAGE Best before 24 months in original unopened container. The area of storage shall be covered protecting the material from direct sunlight. Do not expose or open container to high humidity conditions and stored in a cool and dry place at O O temperature ranging between 10 C to 35 C. HANDLING PRECAUTION Use gloves, goggles and barrier cream. Avoid contact with skin. Ensure adequate ventilation during application. HIND COAT LR 9415 LIQUID RUBBER BASED WATERPROOF MEMBRANEPERFORMANCE PROTECTIVE COATING | Success
HC129 | Hind Prime BIT 746 | https://www.hindcon.com/wp-content/uploads/2025/07/HIND-PRIME-BIT-746.pdf | HINDCONCHEMICALS LTD. DESCRIPTION Hind Prime BIT 746 is a cold applied solvent based low viscosity bituminous solution highly penetrative and possesses good adhesion to almost all surfaces. It is also used as an anti-corrosive coating for all types of substrates. It conforms to IS: 3384-1986 and BS-4147-1980, USES Hind Prime BIT 746 is used as a primer for application on concrete and almost all surfaces which allows establishing a prefect bonding prior to application of Hind Seal BIT 1706. ADVANTAGES • Easy to apply. • Fast Curing. • Chemical Resistant. • Excellent adhesion to all substrates. • Multipurpose use as a primer and anti-corrosive coating. • Economical and cost eﬀective. APPLICATION Surface Preparation Concrete surfaces must be cured for 28 days and must be dry, free from grease, oils and other containments. Application Application of a thin coat is done by brush or spray. The coating is to be allowed to dry completely before it is O O overcoated. The application temperature limit ranges between 0 C to 50 C. The bituminous primer is supplied and hence no thinning is required. For large areas coating is to be done using a rubber squeegee and should be applied quickly and liberally by good quality brus, roller or squeegee. PROPERTIES Aspect Black Coating O Curing Time 30-60 minutes at 25 C. O O Application Temperature 0 C to 50 C Coverage 3-5 Sq, Mtr per coat per Litre depending on the porosity and roughness of the surface. O Softening Point (Ring & Ball) C 100 (min) to 120 (max) as per IS 1205-1978 O Penetration at 25 C , 100gm,5 sec, 0.1mm 10 (min) to 20 (max) as per IS 1203-1978 Solubility in Trichloroethene, % by mass 99 (min) as per IS 1216-1978 O Flash Point (Abel Closed Cup) C 40 (min.) as per IS 1209-1978 O Flow time test (4mm ﬂow cup at 25 C) sec, 35 (min) to 65 (max) as per IS 1213-1978 Chemical Resistance Excellent PACKING Available in 20 Litre Container. HIND PRIME BIT 746 COLD APPLIED SOLVENT BASED BITUMEN PRIMER FOR WATERPROOFING contactus@hindcon.com +91 33 24490839, 9830599113 +91 33 24490849 Kolkata, West Bengal, India Hindcon Chemicals maintains a team of technically trained professionals to provide full support to your problems in construction, and recommend the correct product to suite your speciﬁc requirements. Our authorized applicators can attend your site for application of the products. The content of the Technical datasheet are for general information and guideline. The result shown here are generated from our laboratory or from our site experiences. Quality of our products are maintained as per ISO9001:2008 recommendations and continuous researches. The behaviour can change as per the prevailing conditions at the time of applications. Since HINDCON CHEMICALS LIMITED has no control over the use to which the users may put the material, it does not claim or warrant that in the user’s particular circumstances, the result that the user will obtain from the product will be the same as those described in this communication or that the user will ﬁnd the information or recommendations complete, accurate or useful. The client must test and ascertain the safety and ﬁtness for the product for use. The right to change the properties of the products is reserved with us. The proprietary rights of third parties must be observed. All orders are accepted subject to the terms of sale and delivery. Users must always refer to the most recent issue of the latest Data Sheet for the product concerned, copies of which will be supplied on request. IMPORTANT NOTICE : HINDCONCHEMICALS LTD. VISIT OUR WEBSITE HIND PRIME BIT 746 COLD APPLIED SOLVENT BASED BITUMEN PRIMER FOR WATERPROOFING SHELF LIFE Best before 12 months from the date of manufacture in unopened condition. Should be stored in a cool and dry place O O away from direct sunlight at temperature ranging between 0 C (Min.) and 50 C (Max.) HANDLING PRECAUTIONS Hind Prime BIT 746 is non-toxic and ingestion must be avoided. Use goggles, masks and hand gloves during application. Clean hands with warm soap water after | Success
HC130 | Hind Coat Repel SC | https://www.hindcon.com/wp-content/uploads/2025/11/HIND-COAT-REPEL-SC.pdf | HINDCON CHEMICALS LTD. DESCRIPTION Hind Coat Repel SC is a ready to use single component penetrating silane-siloxane compound which penetrates into porous substrates and the reacts to form a bonded hydrophobic lining to pores. It possess the unique property to reduce absorption of water and water borne salts and allows the passage of water vapour gas out of the substrate. It does not change the colour of the substrate. It however may darken some polymer modiﬁed substrates and with cement. Due to having any excellent water repelling properties dirt,dust and other atmospheric impurities are easily washed oﬀ by rain and its clear appearance is retained for a longer period of time. It conforms to IS 12027-1987 as a water repellent coating. USES Hind Coat Repel SC is used both to protect atmospherically exposed reinforced concrete, other cementitious substrates and masonry from attack by chloride ions and water intrusion. Hind Coat Repel SC is suitable to be used on all types of structures like mineral substrates such as brick, stone, concrete, mortar lime stone and asbestos sheeting including those in saline and coastal environments. It can also be used for both new and old structures. ADVANTAGES • Penetrates deep into porous substrates. • Possess excellent water repellant properties to concrete & masonry substrates. • Increases free ﬂow resistance. • Deeply penetrable into absorbent substrates due to smaller molecule size providing excellent water repellent properties. • The substrate life gets increased due to reduction in water absorption which resist spalling due to eﬄorescence and freeze-thaw eﬀect. • Chemically resistance to ice melting compounds, fuels, oils and atmospheric containments. • The surface become highly water repellent and is durable in aggressive environment. • The original colour of the surface remains unaltered after the coating. • When applied to vertical surface it gets cleaned with rain water without leaving any stains. • Low VOC content. APPLICATION Surface Preparation The substrates over which Hind Coat Repel SC is applied must be dry and free fom containments such as oil, grease, loose particles, decayed mass, mortar and algae growth. If any mould release agent has been applied to the surface it should be completely removed prior to application of Hind Coat Repel SC. Application Hind Coat Repel SC is to be applied in two coats ﬂooding the surface by using potable spray equipment of knapsack O type. It should be allowed to dry for at least 2 (Two) hours at 20 C before recoating. Cleaning All equipment used for application of Hind Coat Repel SC should be properly cleaned with any solvent immediately after the application is completed. Note: Not recommended to be applied over substrates subjected to hydrostatic pressure. HIND COAT REPEL SC SINGLE COMPONENT PENETRATING HYDROPHOBIC SILANE-SILOXANE CLEAR WATEREPELLENT FOR MASONRY & CONCRETE contactus@hindcon.com +91 33 24490839, 9830599113 +91 33 24490849 Kolkata, West Bengal, India Hindcon Chemicals maintains a team of technically trained professionals to provide full support to your problems in construction, and recommend the correct product to suite your speciﬁc requirements. Our authorized applicators can attend your site for application of the products. The content of the Technical datasheet are for general information and guideline. The result shown here are generated from our laboratory or from our site experiences. Quality of our products are maintained as per ISO9001:2008 recommendations and continuous researches. The behaviour can change as per the prevailing conditions at the time of applications. Since HINDCON CHEMICALS LIMITED has no control over the use to which the users may put the material, it does not claim or warrant that in the user’s particular circumstances, the result that the user will obtain from the product will be the same as those described in this communication or that the user will ﬁnd the information or recommendations complete, accurate or useful. The client must test and ascertain the safety and ﬁtness for the product for use. The right to change the properties of the products is reserved with us. The proprietary rights of third parties must be observed. All orders are accepted subject to the terms of sale and delivery. Users must always refer to the most recent issue of the latest Data Sheet for the product concerned, copies of which will be supplied on request. IMPORTANT NOTICE : HINDCON CHEMICALS LTD. VISIT OUR WEBSITE HIND COAT REPEL SC SINGLE COMPONENT PENETRATING HYDROPHOBIC SILANE-SILOXANE CLEAR WATEREPELLENT FOR MASONRY & CONCRETE PROPERTIES Appearance Clear free ﬂowing water white to pale yellow. Non Volatile matter % 3.5 to 5.0 O Speciﬁc Gravity at 30 C 0.800 + 0.02 Application Spray or Brush Drying Time (minutes) 20-25 VOC Content (g/L) 698 gm/litre O Flash Point ( Closed cup) 35-40 C Water Repellency (IS 12027-1987) Water is repelled in bead form. Water absorption % (IS 12027-1987) 10 (maximum) O Application Temperature Above 5 C Coverage 4-5 Sq.Mtr/lit/coat depending on the porosity of the surface. If the surface is porous, second coat application is to be done. SHELF LIFE Best before 12 months from the date of manufacture in unopened condition. To be stored in a cool and dry place away O O from direct sunlight at a temperature ranging between 5 C to 45 C. PACKING Available in 1, 5, 10, 20, & 210 Ltrs HDPE Container. HANDLING PRECAUTION Hind Coat Repel SC is non-toxic. Any splashes on skin happen, immediately wash with water. If contacts with eyes occur, immediately wash with water and seek medical advice. When it comes into contact acids, bases, amines and heavy metal or their compounds the rate of evolution gets increased and it has to be kept away from these materials. Should not be use near naked ﬂame. During application use of safety goggles and gloves is always recommended. | Success
HC131 | Hind PU CLX 650 | https://www.hindcon.com/wp-content/uploads/2026/01/Hind-PU-CLX-650.pdf | HIND PU CLX 650 TWO COMPONENT POLYURETHANE BASED HIGH PERFORMANCE PROTECTIVE COATING DESCRIPTION Hind PU CLX 650 is two-component solvent based 100% aliphatic (Non-yellowing) polyurethane based protective and decorative coating system for stone, brick and concrete surfaces. USES Hind PU CLX 650 is used for Typical Applications as follows: • All types of concrete, stone, bricks and any other mineral structures exposed to adverse weather conditions. • Water bodies and storage tanks etc. • High Traﬃc areas alike Lobbies, balconies and verandas in public places. • As wall protective coatings in workshops, Store rooms, warehouses. • Dairy and breweries industry, Industrial Kitchens. • Food processing plant. • Soft drink and Bottling plants. • Control Rooms, Computer room and water tanks and other utility areas. • Off Shore Platform and ship Decks. ADVANTAGES Hind PU CLX 650 , high performance coatings is characterized by: • Excellent adhesion to stones, bricks, concrete or any other mineral substrate. • Environ friendly solvent based technology. • Confirms to Green Building norms with low VOC compliant. • Smell free application. • Breathable coating. • Very high abrasion resistance. • Excellent water resistance. • Works as high performance durable barrier against moisture ingression in surface. • Excellent UV resistance color shade stability. • Excellent algae & fungi resistance. Does not support bacterial growth. • Excellent oil and chemical resistance. • Smooth seamless coating-easy to clean and maintain. Very High Cleanability. • Smooth and matt to semi glossy finish. Long performance life. • Available in clear and wide range of colors. APPLICATION Application Methods: Hind PU CLX 650 system should be installed by approved and trained contractors. Following information should be used as a guideline. Always consult our Technical Service Department for more details. HIND PU CLX 650 TWO COMPONENT POLYURETHANE BASED HIGH PERFORMANCE PROTECTIVE COATING Surface Preparation: All surfaces must be sound, clean, dry and free from oil, grease, cement laitance and all loosely adhering particles or any other contaminations. Primer Application: Use suitable and recommended primer. Porous surface may require two coats of primer. Primer should be allowed to cure suﬃciently, prior to application of top coat of Hind PU CLX 650 . In critical applications, two coats of primer can be considered. Coating Application: Hind PU CLX 650 is supplied in pre-weighed two components ready to use on site. Mix Hind PU CLX 650 (A) in vessel until uniform color is obtained (if pigmented). Then add Hind PU CLX 650 (B) and stir well until a homogeneous mixture is obtained and apply Hind PU CLX 650 mixture on the prepared surface by using roller, brush or squeeze. Spraying if done, should always be in the area with good exhaust provision and using personal protection equipment such as goggles, breathing mask, etc. If required solvent in the ratio of 20:40 can be used. PROPERTIES Components and Mixing (Parts by weight) Hind Hydroflex AQPU ( Aqua Resin Based Primer) Hind Hydroflex AQPU (A) : Hind Hydroflex AQPU (B) : Water :: 100: 20: 40 Drying Time Surface Dry: 6 – 8 Hrs Hard Dry : 24 Hrs Recoat ability : 12–16 Hrs Pot Life Hind Hydro Flex WBPU 2K (A+B) Approx. 60-90 minutes @ 30 O C Curing Hind PU CLX 650 (Clear Hind PU CLX 650 (A) : 85:15 Thinner ( Organic Solvent to be used as thinner) Hind PU CLX 650 (A) : Hind PU CLX 650 (B) :: 100 : 40 Foot traﬃc/ Light load: 24 – 36 Hrs . Full traﬃc load: 72 Hrs Film thickness( in two finish coats and subject to surface conditions ) DFT Micron 30 -70/ coat Adhesive tensile Strength ASTM D-4060, CS 10 Wheel gm. Max weight loss 0.1 Scratch Resistance BS3900 Part E2 Kg >8 Coverage m 2 /Kg 6 – 9 m 2 PACKING Hind PU CLX 650 is available in 24Kg (Pack A & Pack B) Container CLEANING OF TOOLS Tools and equipment contaminated with liquid can be cleaned with Thinner or suitable solvent. Cleaning should be done before it starts to gel or harden. HIND PU CLX 650 TWO COMPONENT POLYURETHANE BASED HIGH PERFORMANCE PROTECTIVE COATING SHELF LIFE & STORAGE Best before 12 months in a sealed container. Keep the container in a dry, cool well-ventilated space and away from sources of heat ignition. Container must be tightly closed. HANDLING PRECAUTION This product is for professional use only. The applicators and operators shall be trained, experienced and have the capability to handle the equipment and to mix/stir and apply the coating correctly. Applicators and operators shall use appropriate protection when using this product. The guideline is based on the correct knowledge of the product. HEALTH & SAFETY Use gloves, goggles and barrier cream. Avoid contact with skin. Ensure adequate ventilation during application. For further detail, refer to Material Safety Data Sheet. IMPORTANT NOTICE : Hindcon Chemicals maintains a team of technically trained professionals to provide full support to your problems in construction, and recommend the correct product to suite your specific requirements. Our authorized applicators can attend your site for application of the products. The content of the Technical datasheet are for general information and guideline. The result shown here are generated from our laboratory or from our site experiences. Quality of our products are maintained as per ISO9001:2008 recommendations and continuous researches. The behaviour can change as per the prevailing conditions at the time of applications. Since HINDCON CHEMICALS LIMITED has no control over the use to which the users may put the material, it does not claim or warrant that in the user’s particular circumstances, the result that the user will obtain from the product will be the same as those described in this communication or that the user will find the information or recommendations complete, accurate or useful. The client must test and ascertain the safety and fitness for the product for use. The right to change the properties of the products is reserved with us. The proprietary rights of third parties must be observed. All orders are accepted subject to the terms of sale and delivery. Users must always refer to the most recent issue of the latest Data Sheet for the product concerned, copies of which will be supplied on request. contactus@hindcon.com +91 33 24490839, 9830599113 +91 33 24490849 Kolkata, West Bengal, India VISIT OUR WEBSITE | Success
HC132 | Hind Carbo Guard W | https://www.hindcon.com/wp-content/uploads/2025/10/Hind-Carbo-Guard-W.pdf | 1 C PRODUCT DATA SHEET SINGLE COMPONENT ACRYLIC POLYMER BASED ANTI CARBONATION AND CRACK BRIDGING COATING FOR CONCRETE STRUCTURES DESCRIPTION Hind Carbo Guard W is a single component based on UV curing acrylic dispersion and possesses the unique properties of crack bridging and anti-carbonation, to protect RCC structures and all other masonry cememtitious substrate that is directly exposed to the atmosphere and affected from UV rays, high degree of humidity, torrential rainfall, heavy industrial pollution carbonation. It gets penetrated into porous concrete substrate on its application forming an impervious exterior coating. It conforms to IRC : SP : 80 . USES Hind Carbo Guard W is recommended for use as an anti-carbonation, protective and decorative coating for Bridge, RCC water Tanks, Flyovers, Subways, Stadium, Underpass, Concrete surface exposed to atmosphere, Retaining Walls, Bridge walls, Tunnels, Sewage tanks, Reservoir and all types of cementitious exterior masonry and plastered surfaces having a risk of cracking. ADVANTAGES  Acts as an excellent barrier to penetration of carbon dioxide, water, sulphates, chloride ions and other gases present in the atmosphere.  Crack bridging even a low temperature.  Water vapor permeable.  Ready to use single component by brush, roller or spray.  Excellent adhesion to concrete substrate with high film build up.  Imparts chemical resistance to substrate.  Resistant to formation of moss, fungus and algae.  Reduces or prevents salt penetration into concrete.  Non toxic and can be used in water tank.  Protects structures against saline & marine environment.  Flexible, Tough & durable coating.  Environment friendly with no solvent added.  Protect RCC structures which are exposed to very aggressive environment.  Possess excellent waterproofing characteristics and reduces water penetration into the structures. APPLICATION Surface Preparation Substrate must be sound, clean free from loose particles or laitance and preferably wire brushed. If any paint exist it is to be removed by suitable mechanical mean. The surface to receive the coating is to be checked. First.. If any cracks exist, it has to be repaired with cement mortar admixed with Hind Crete Plus WPM . Undulation and depression to be filled and leveled to obtain even surface. The prepared surface must be thoroughly wetted with water and it has to be ensured that there is no standing water on the surface, before application of Hind Carbo Guard W. Priming To ensure complete bonding and surface finish a primer coat of Hind Elasto Coat mixed with clean water in the ratio 1 : 1 ( 1 part Hind Elasto Coat : 1 part clean water ) is to be applied on the prepared surface with a flat paint brush @ 0.500 Kg / Sq. Mtr. of the diluted mixture. It should be allowed to dry completely for 2-3 hours before application of Hind Carbo Guard W at a substrate temperature 80 C to 400 C and Relative air humidity <80% with substrate & ambient temperature at least +30 C above dew point. HIND CARBO GUARD W 2 Finishing Coat After the primer coat gets dried up application of 2 Coats of Hind Carbo Guard W without any dilution is to be applied at an interval of 5-6 hours when the first coat gets completely dry. Hind Carbo Guard W does not require and special curing but should be protect from rain for at least 4 hours at 200 C from the time the application is completed. PROPERTIES COVERAGE Hind Elasto Coat (As Primer) - 0.500 Kg / Sq. Mtr. of the diluted mixture depending on the porosity of the surface. Hind Carbo Guard W- 2.0 Sq. Mtr per Kg for 2 coats depending on the porosity of the surface. (Layer thickness to be maintained ranging 200-225 microns for Co 2 diffusion and Water vapor diffusion) SHELF LIFE Best before 12 months from the date of manufacture. Should be stored in a cool and dry place away from direct sunlight at temperature ranging between 2 0 C (Min.) and 50 0 C (Max.). PACKING 10 & 20 kg in HDPE container or as required. HANDLING PRECAUTION Hind Carbo Guard W is non-toxic and prolonged skin contact should to be avoided. In case of contact with eyes occurs wash with plenty of clean water and seek medical advice. Cleaning of tools is to be done with water. Note:  Hindcon Chemicals maintains a team of technically trained professionals to provide full support to your problems in construction, and recommend the correct product to suite your specific requirements. Our authorized applicators can attend your site for application of the products.  The content of the Technical datasheet are for general information and guideline. The result shown here are generated from our laboratory or from our site experiences.  Quality of our products are maintained as per ISO9001:2008 recommendations and continuous researches. The behavior can change as per the prevailing conditions at the time of applications.  Since HINDCON CHEMICALS LIMITED has no control over the use to which the users may put the material, it does not claim or warrant that in the user’s particular circumstances, the result that the user will obtain from the product will be the same as those described in this communication or that the user will find the information or recommendations complete, accurate or useful. The client must test and ascertain the safety and fitness for the product for use.  The right to change the properties of the products is reserved with us. The proprietary rights of third parties must be observed. All orders are accepted subject to the terms of sale and delivery. Users must always refer to the most recent issue of the latest Data Sheet for the product concerned, copies of which will be supplied on request. HINDCON CHEMICALS LIMITED (AN ISO 9001: 2015 COMPANY) Office: Factory: 62B, Braunfeld Row, “VASUDHA”, Kolkata - 700027 Baniyara, Jalan Complex, Gate No.3 Tel: 24490839. Fax: 24490849 Howrah – 711 411 E-mail: contactus@hindcon.com, hindconchemicals@yahoo.com www.hindcon.com Aspect Acrylic polymer dispersion acrylate base. Appearance & Colour Thixotropic liquid and available in various RAL shades Density at 30ºC 1.4 + 0.05 kg/L Solid Content (%) 70 + 1 Crack Bridging ability (ASTM C 1305) No failure is observed at 3.2 mm Tensile Strength (ASTM D 638) >1.5 N/mm2 Elongation at break (ASTM D 638) >200% Tensile adhesion Strength ( ASTM D 4541) >1.5 N/mm2 Capillary absorption (EN 1062-3) w < 0.1kg/m2.h0.5 Permeability to Water Vapor (DIN 52615) Dry film thickness d=210µm Equivalent air layer thickness S D’H2O = 1.69 m Requirement of Breathability <5 m Resistance to UV Exposure (ASTM G 53) No colour change after 400 hours Permeability to carbon dioxide (EN 1062-6) Dry film thickness d=210µm Equivalent air layer thickness S D’CO2 = 141.6 m Requirement of Protection <50 m Chloride ion diffusion resistance (ASTM C 1202) Negligible penetrability (chloride ion) | Success
HC133 | Hind Geo Grout | https://www.hindcon.com/wp-content/uploads/2025/06/HIND-GEO-GROUT.pdf | HINDCONCHEMICALS LTD. DESCRIPTION Hind Geo Grout is a blend of water soluble, high molecular weight polymers, supplied as a white free ﬂowing compound in granular form. When added to water it reacts chemically to from a thixotropic gel. The gel is poured into the formwork before concreting which penetrates into the ﬁssures of the soil strata at various level and stabilizes the loose soil from collapsing. Hind Geo Grout is an eﬀective grouting compound and its penetration into the diﬀerent layers of the soil strata not only stabilizes it, but allows future plantation and greenery to be developed all around the area where it has been used. USES • Soil stabilization and eﬀective ground water sealing. • Prevents collapsing of loose soil making concreting very easy in loose soil. • To provide a watertight, impermeable soil mass. ADVANTAGES • Use of Hind Geo Grout for soil stabilization allows future plantations and development of greenery which is restricted by use of bentonite. • It thixotropic gel penetrates into very ﬁne ﬁssures of the soil strata making it to form a compact soil mass which resist collapsing of loose soil at the time of concrete placing. • Non-toxic, very safe to handle and eco-friendly. APPLICATION The entire pouch of 250 gm of Hind Geo Grout is added to 20 Ltr. of water and stirred properly until the entire quantity gets dissolved in the water. After 2-3 minutes of mixing the compound starts reacting chemically with water and slowly turns into a gel like compound. This gel is now poured into the form work which stabilizes the loose soil from collapsing. Our recommended dosage for Hind Geo Grout is 0. 60 Kg per M² area. However it is suggested to ﬁnalize the exact dosage depending on soil condition at site. PROPERTIES Aspect White free ﬂowing Granular Compound pH (5% Solution) 7 O Viscosity (5% Solution) at 27 C < 1500 cps Ionic Charge Anionic Solubility in water Completely soluble HIND GEO GROUT POLYMER BASED GROUTING COMPOUND FOR SOIL STABILIZATION contactus@hindcon.com +91 33 24490839, 9830599113 +91 33 24490849 Kolkata, West Bengal, India Hindcon Chemicals maintains a team of technically trained professionals to provide full support to your problems in construction, and recommend the correct product to suite your speciﬁc requirements. Our authorized applicators can attend your site for application of the products. The content of the Technical datasheet are for general information and guideline. The result shown here are generated from our laboratory or from our site experiences. Quality of our products are maintained as per ISO9001:2008 recommendations and continuous researches. The behaviour can change as per the prevailing conditions at the time of applications. Since HINDCON CHEMICALS LIMITED has no control over the use to which the users may put the material, it does not claim or warrant that in the user’s particular circumstances, the result that the user will obtain from the product will be the same as those described in this communication or that the user will ﬁnd the information or recommendations complete, accurate or useful. The client must test and ascertain the safety and ﬁtness for the product for use. The right to change the properties of the products is reserved with us. The proprietary rights of third parties must be observed. All orders are accepted subject to the terms of sale and delivery. Users must always refer to the most recent issue of the latest Data Sheet for the product concerned, copies of which will be supplied on request. IMPORTANT NOTICE : HINDCONCHEMICALS LTD. VISIT OUR WEBSITE SHELF LIFE Best before 12 months from the date of manufacture. Should be stored in a cool and dry place away from direct sunlight O O at temperature ranging between 2 C (Min.) and 40 C (Max.). PACKING Available in 250 gm Plastic Pouch pack. HANDLING PRECAUTION Hind Geo Grout is non-toxic and ingestion is to be avoided. If contact with eyes occurs, wash well immediately with water and seek medical advice. HIND GEO GROUT POLYMER BASED GROUTING COMPOUND FOR SOIL STABILIZATION | Success
HC134 | Hind Grout GP2 | https://www.hindcon.com/wp-content/uploads/2025/11/Hind-Grout-GP2.pdf | HINDCON CHEMICALS LTD. DESCRIPTION Hind Grout GP2 is a Ultra High Strength, Free Flowing Non Shrink, and Chloride Free Grout, conforming to BS-1881, Part 116-1983. USES Hind Grout GP2 is used for grouting under the Bolt Pockets and base plate grouting of all equipment, grouting of foundation bolts for all types of machinery in cement, textile, paper & steel industries, bridge bearing pads, columns, precast construction. ADVANTAGES Hind Grout GP2 is an economical and easy to use material, requiring only addition of water. It is very easy to mix and placement can be done with high ﬂow characteristic, rapid strength development, adjustable consistency and 2 Compressive strength up to 70N/mm (28 days) is achieved. It does not segregate and bleed. It is impact and vibration resistant, non-corrosive to steel and iron, non-toxic and safe to handle. APPLICATIONS All grouting areas must be free from the loose concrete, oil, grease, and dust where Hind Grout GP2 will be placed. The grouting area to be saturated with water and it is to be ensured that no stagnant water is present before application. Add Hind Grout GP2 Powder to clean water as per the recommended dosages. Keep on mixing with a grout or O concrete mixer till a smooth and even consistency is achieved. Mixed grout should be placed within 20 minutes at 30 C to obtain the full beneﬁt of the expansion property. After initial hardening of the grout, it should be kept wet with damp hessian cloth for at least 3-7 days. Water and Powder ratio varies from 0.12 to 0.13 depending on the consistency requirement of the site. 25 Kg of the material will yield approximately 12.0 Liter of Fluid Grout and 11.0 Liter of Plastic Grout mix respectively. Hind Grout GP2 can be placed for a thicknesses up to 100mm in a single pour when used for under base plate grouting. Hind Grout GP2 can also be mixed with 10-12mm down well graded aggregate in the ratio of 2:1 by weight (2 Parts of Hind Grout GP2 and 1 part well graded aggregate). When there is requirements of high volume speciﬁc application 20 mm down well graded aggregate in the ratio of 2:1 by weight (2 Parts of Hind Grout GP2 and 1 part well graded aggregate) can be mixed with Hind Grout GP2. When Aggregates is mixed with Hind Grout GP2, Water and Powder ratio varies from 0.10 to 0.13 depending on the consistency requirement of the site placing conditions including temperature may have to be assessed before pouring the grout at site. Small trial batches may be tried to ascertain best working consistency. PROPERTIES Aspect Grey Powder 3 Densit, 2200 to 2300 Kg/m Expansion 0.1 to 0.5% Compressive Strength (BS-1881, Part 116-1983) Flowable 2 After 7 days 55 N/mm 2 After 28 days 68 N/mm Flexural Strength (BS:4551-1998) 2 After 7 days 7.6 N/mm 2 After 28 days 9.5 N/mm Compressive Strength with addition of Aggregates (BS-1881, Part 116-1983) (W/P 0.11) Percentage of Aggregates (IS 516-1959) 33% HIND GROUT GP2 HIGH STRENGTH NON-SHRINK CEMENTITIOUS GROUT contactus@hindcon.com +91 33 24490839, 9830599113 +91 33 24490849 Kolkata, West Bengal, India Hindcon Chemicals maintains a team of technically trained professionals to provide full support to your problems in construction, and recommend the correct product to suite your speciﬁc requirements. Our authorized applicators can attend your site for application of the products. The content of the Technical datasheet are for general information and guideline. The result shown here are generated from our laboratory or from our site experiences. Quality of our products are maintained as per ISO9001:2008 recommendations and continuous researches. The behaviour can change as per the prevailing conditions at the time of applications. Since HINDCON CHEMICALS LIMITED has no control over the use to which the users may put the material, it does not claim or warrant that in the user’s particular circumstances, the result that the user will obtain from the product will be the same as those described in this communication or that the user will ﬁnd the information or recommendations complete, accurate or useful. The client must test and ascertain the safety and ﬁtness for the product for use. The right to change the properties of the products is reserved with us. The proprietary rights of third parties must be observed. All orders are accepted subject to the terms of sale and delivery. Users must always refer to the most recent issue of the latest Data Sheet for the product concerned, copies of which will be supplied on request. IMPORTANT NOTICE : HINDCON CHEMICALS LTD. VISIT OUR WEBSITE 2 After 7 days 57 N/mm 2 After 28 days 70 N/mm Flexural Strength (BS:4551-1998) (W/P - 0.11) 2 After 7 days 8.5 N/mm 2 After 28 days 11.0 N/mm SHELF LIFE Best before 6 months from the date of manufacture in unopened condition. Should be stored in a cool and dry place O O away from direct sunlight at temperature ranging between 2 C (Min.) and 40 C (Max.). PACKING 25 Kg in Poly lined HDPE Bag. HANDLING PRECAUTION Hind Grout GP2 is non-toxic and ingestion is to be avoided. If contacts with eyes occur, wash well immediately with water and seek medical advice. HIND GROUT GP2 HIGH STRENGTH NON-SHRINK CEMENTITIOUS GROUT | Success
HC135 | Hind Grout GP | https://www.hindcon.com/wp-content/uploads/2025/06/HIND-GROUT-GP-TDS.pdf | HINDCON CHEMICALS LTD. DESCRIPTION Hind Grout GP is a High Strength, Free Flowing Non-Shrink, Non-metallic and Chloride Free Grout conforming to BS- 1881, Part 116-1983. USES Hind Grout GP is used for grouting of Bolt Pockets and Base plates grouting of all equipments, Columns in pre-cast construction concrete, Girders, Beams, Repair & Rehabilitation of Structures. ADVANTAGES Hind Grout GP is an economical and easy to use material, requiring only addition of water. It is very easy to mix and placement can be done with high ﬂow characteristic, rapid strength development, adjustable consistency and 2 Compressive strength up to 45N/mm (28 days) is achieved. It does not segregate and bleed. It is impact and vibration resistant, non-corrosive to steel and iron, non-toxic and safe to handle. APPLICATION All grouting areas must be free from the loose concrete, oil, grease, and dust where Hind Grout GP will be placed. The grouting areas to be saturated with water and it is to be ensured that no stagnant water is present before application. Add Hind Grout GP powder to clean water as per the recommended dosages. Keep on mixing with a grout or concrete mixer till a smooth and even consistency is achieved. Mixed grout should be used within 30 minutes of preparation. After initial hardening of the grout, it should be kept wet with damp hessian cloth for at least 3-7 days. Water and Powder ratio varies from 0.12 to 0.13 depending on the consistency requirement of the site. 25 Kg of the material will yield approximately 13.0 Litre of Fluid Grout and 12.0 Litre of Plastic Grout mix respectively. Placing conditions including temperature may have to be assessed before pouring the grout at site. Small trial batches may be tried to ascertain best working consistency. Hind Grout GP can also be mixed with 12mm down well graded aggregate in the ratio of 2:1 by weight (2 Parts of Hind Grout GP and 1 part well graded aggregate). When there is requirements of high volume speciﬁc application 20 mm down well graded aggregate in the ratio of 2:1 by weight (2 Parts of Hind Grout GP and 1 part well graded aggregate) can be mixed with Hind Grout GP. When Aggregates is mixed with Hind Grout GP, Water and Powder ratio varies from 0.10 to 0.13 depending on the consistency requirement of the site Placing conditions including temperature may have to be assessed before pouring the grout at site. Small trial batches may be tried to ascertain best working consistency. PROPERTIES Aspect Grey Powder 3 Density 2200 to 2300 Kg/m Expansion 0.1 to 0.5% Compressive Strength (BS-1881, Part 116-1983) Flowable 2 After 7 days 35 N/mm 2 After 28 days 45 N/mm HIND GROUT GP NON-SHRINK CEMENTITIOUS GROUT contactus@hindcon.com +91 33 24490839, 9830599113 +91 33 24490849 Kolkata, West Bengal, India Hindcon Chemicals maintains a team of technically trained professionals to provide full support to your problems in construction, and recommend the correct product to suite your speciﬁc requirements. Our authorized applicators can attend your site for application of the products. The content of the Technical datasheet are for general information and guideline. The result shown here are generated from our laboratory or from our site experiences. Quality of our products are maintained as per ISO9001:2008 recommendations and continuous researches. The behaviour can change as per the prevailing conditions at the time of applications. Since HINDCON CHEMICALS LIMITED has no control over the use to which the users may put the material, it does not claim or warrant that in the user’s particular circumstances, the result that the user will obtain from the product will be the same as those described in this communication or that the user will ﬁnd the information or recommendations complete, accurate or useful. The client must test and ascertain the safety and ﬁtness for the product for use. The right to change the properties of the products is reserved with us. The proprietary rights of third parties must be observed. All orders are accepted subject to the terms of sale and delivery. Users must always refer to the most recent issue of the latest Data Sheet for the product concerned, copies of which will be supplied on request. IMPORTANT NOTICE : HINDCON CHEMICALS LTD. VISIT OUR WEBSITE Compressive Strength with addition of Aggregates (BS-1881, Part 116-1983) (W/P 0.11) Percentage of Aggregates (IS 516-1959) 33% 2 After 7 days 38 N/mm 2 After 28 days 48 N/mm SHELF LIFE Best before 6 months from the date of manufacture. Should be stored in a cool and dry place away from direct sunlight O O at temperature ranging between 2 C (Min.) and 40 C (Max.). PACKING 25kg in Poly lined HDPE Bag. HANDLING PRECAUTION Hind Grout GP is non-toxic and ingestion is to be avoided. If contact with eyes occurs, wash well immediately with water and seek medical advice. HIND GROUT GP NON-SHRINK CEMENTITIOUS GROUT | Success
HC136 | Hind Grout GP1 | https://www.hindcon.com/wp-content/uploads/2025/06/HIND-GROUT-GP1-TDS.pdf | HINDCON CHEMICALS LTD. DESCRIPTION Hind Grout GP1 is a High Strength, Free Flowing Non-Shrink, Non-metallic and Chloride Free Grout conforming to BS-1881, Part 116-1983. USES Hind Grout GP1 is used for grouting of Bolt Pockets and Base plates grouting of all equipment, Columns in pre-cast construction concrete, Girders, Beams, Repair & Rehabilitation of Structures. ADVANTAGES Hind Grout GP1 is an economical and easy to use material, requiring only addition of water. It is very easy to mix and placement can be done with high ﬂow characteristic, rapid strength development, adjustable consistency and 2 Compressive strength up to 45N/mm (28 days) is achieved. It does not segregate and bleed. It is impact and vibration resistant, non-corrosive to steel and iron, non-toxic and safe to handle. APPLICATION All grouting areas must be free from the loose concrete, oil, grease, and dust where Hind Grout GP1 will be placed. The grouting areas to be saturated with water and it is to be ensured that no stagnant water is present before application. Add Hind Grout GP1 powder to clean water as per the recommended dosages. Keep on mixing with a grout or concrete mixer till a smooth and even consistency is achieved. Mixed grout should be used within 30 minutes of preparation. After initial hardening of the grout, it should be kept wet with damp hessian cloth for at least 3-7 days. Water and Powder ratio varies from 0.12 to 0.13 depending on the consistency requirement of the site. 25 Kg of the material will yield approximately 13.0 Litre of Fluid Grout and 12.0 Litre of Plastic Grout mix respectively. Placing conditions including temperature may have to be assessed before pouring the grout at site. Small trial batches may be tried to ascertain best working consistency. Hind Grout GP1 can also be mixed with 12mm down well graded aggregate in the ratio of 2:1 by weight (2 Parts of Hind Grout GP1 and 1 part well graded aggregate). When there is requirements of high volume speciﬁc application 20 mm down well graded aggregate in the ratio of 2:1 by weight (2 Parts of Hind Grout GP1 and 1 part well graded aggregate) can be mixed with Hind Grout GP1. When Aggregates is mixed with Hind Grout GP1, Water and Powder ratio varies from 0.10 to 0.13 depending on the consistency requirement of the site Placing conditions including temperature may have to be assessed before pouring the grout at site. Small trial batches may be tried to ascertain best working consistency. PROPERTIES Aspect Grey Powder 3 Density 2200 to 2300 Kg/m Expansion 0.1 to 0.5% Compressive Strength (BS-1881, Part 116-1983) Flowable 2 After 7 days 35 N/mm 2 After 28 days 45 N/mm HIND GROUT GP 1 NON-SHRINK CEMENTITIOUS GROUT contactus@hindcon.com +91 33 24490839, 9830599113 +91 33 24490849 Kolkata, West Bengal, India Hindcon Chemicals maintains a team of technically trained professionals to provide full support to your problems in construction, and recommend the correct product to suite your speciﬁc requirements. Our authorized applicators can attend your site for application of the products. The content of the Technical datasheet are for general information and guideline. The result shown here are generated from our laboratory or from our site experiences. Quality of our products are maintained as per ISO9001:2008 recommendations and continuous researches. The behaviour can change as per the prevailing conditions at the time of applications. Since HINDCON CHEMICALS LIMITED has no control over the use to which the users may put the material, it does not claim or warrant that in the user’s particular circumstances, the result that the user will obtain from the product will be the same as those described in this communication or that the user will ﬁnd the information or recommendations complete, accurate or useful. The client must test and ascertain the safety and ﬁtness for the product for use. The right to change the properties of the products is reserved with us. The proprietary rights of third parties must be observed. All orders are accepted subject to the terms of sale and delivery. Users must always refer to the most recent issue of the latest Data Sheet for the product concerned, copies of which will be supplied on request. IMPORTANT NOTICE : HINDCON CHEMICALS LTD. VISIT OUR WEBSITE Compressive Strength with addition of Aggregates (BS-1881, Part 116-1983) (W/P 0.11) Percentage of Aggregates (IS 516-1959) 33% 2 After 7 days 38 N/mm 2 After 28 days 48 N/mm SHELF LIFE Best before 6 months from the date of manufacture. Should be stored in a cool and dry place away from direct sunlight O O at temperature ranging between 2 C (Min.) and 40 C (Max.). PACKING 25kg in Poly lined HDPE Bag. HANDLING PRECAUTION Hind Grout GP1 is non-toxic and ingestion is to be avoided. If contact with eyes occurs, wash well immediately with water and seek medical advice. NON-SHRINK CEMENTITIOUS GROUT HIND GROUT GP 1 | Success
HC137 | Hind Hydrafoam PU (SC) | https://www.hindcon.com/wp-content/uploads/2025/06/HIND-HYDRAFOAM-PU-SC-TDS.pdf | HINDCON CHEMICALS LTD. DESCRIPTION Hind Hydrafoam PU (SC) is a single component low viscous polyurethane based liquid with an unique property to react with water in a very controlled manner to form a swelling foam, which is solid in density and strength. When it is injected into leaky structures under pressure, it polymerizes to from a ﬂexible and permanent water barrier stopping the water leakage instantly. USES Hind Hydrafoam PU (SC) is used for cracks in concrete to stop the ﬂow of moving water by injection under pressure. It will provide an eﬀective system for cracks sealing in wet conditions. It is a complete system for water cut oﬀ in concrete, masonry structures where strong leaks are encountered. The system only reacts when it comes into contact with water, providing semi-ﬂexile polyurethane foam, thus providing permanent solutions to the leaking problems. ADVANTAGES • Reacts with water to produce water resistant foam to stop water ingress into concrete and masonry structure. • Rapid instant action to produce water stop against moving water under pressure. • It possesses an excellent adhesive property and develops a strong bond. • It reacts with seawater, mineral water regardless to the temperature of the water. • It is chemically stable and non-degradable. DESIGN CRITERIA Semi- ﬂexible Polyurethane is designed to stop the movement of water in cracked concrete. Crack widths of between 0.1 mm and 5 mm can be treated depending on the water ﬂow. Hind Hydrafoam PU (SC) is designed as a solution to water ingress or movement to structure as per the direction of use, given by the manufacturer to make homogeneous grout for stopping the water ﬂow. When it comes in contact with water, due to hydrophobic reaction it forms a chemically resistant semi ﬂexible polyurethane foam. PROPERTIES Aspect Pale yellow Liquid Speciﬁc gravity It ranges from 1.06 to 1.10 O Viscosity at 25 C (cps) 500-1300 cps Corrosiveness Non-corrosive Odour Faint Characteristics Flash point Non-Inﬂamable Toxicity Non-Toxic Application instructions Hind Hydrafoam PU (SC) can be applied using low pressure hand –operated pumps through packers ﬁxed into holes drilled directly into the crack or drilled diagonally from concrete adjacent to the crack or by the ﬁxing of injection nipples bonded to two surface using Hind Proof No.3 admixed with cement. On wide cracks and where there is a large ﬂow of water the use of Hind Plug S, rapid setting cement based, water stopping mortar, should be considered for initial control of water. HIND HYDRAFOAM PU (SC) SINGLE COMPONENT, WATER REACTIVE, EXPANSIVE POLYURETHANE GROUT FOR STOPPING WATER FLOW INTO CONCRETE WALLS, SLABS, LEAKY CRACKS, HONEY COMB &CONSTRUCTION JOINTS contactus@hindcon.com +91 33 24490839, 9830599113 +91 33 24490849 Kolkata, West Bengal, India Hindcon Chemicals maintains a team of technically trained professionals to provide full support to your problems in construction, and recommend the correct product to suite your speciﬁc requirements. Our authorized applicators can attend your site for application of the products. The content of the Technical datasheet are for general information and guideline. The result shown here are generated from our laboratory or from our site experiences. Quality of our products are maintained as per ISO9001:2008 recommendations and continuous researches. The behaviour can change as per the prevailing conditions at the time of applications. Since HINDCON CHEMICALS LIMITED has no control over the use to which the users may put the material, it does not claim or warrant that in the user’s particular circumstances, the result that the user will obtain from the product will be the same as those described in this communication or that the user will ﬁnd the information or recommendations complete, accurate or useful. The client must test and ascertain the safety and ﬁtness for the product for use. The right to change the properties of the products is reserved with us. The proprietary rights of third parties must be observed. All orders are accepted subject to the terms of sale and delivery. Users must always refer to the most recent issue of the latest Data Sheet for the product concerned, copies of which will be supplied on request. IMPORTANT NOTICE : HINDCON CHEMICALS LTD. VISIT OUR WEBSITE Preparation If water ﬂow permits, clean the surface adjacent to the cracks and remove any dust, unsound or contaminated material, plaster, oil, paint, grease, corrosion deposits or algae.The surface should preferably be prepared using high pressure water jetting or light abrasive blasting, followed by thorough washing to remove dust and remaining particles. Dirt alone may be removed with wire brushes or similar mechanical means. Fixing injection packers The injection packers inserted into pre-drilled holes shall be ﬁxed at intervals along the length of each crack. The distance between each packer will depend upon the width and depth of the crack. Spacing shall be close enough to ensure that the resin will penetrate along the crack to the next point of injection. This will normally be between 200 mm to 500mm. Where practically the surface of the cracks between the packers shall be sealed with a band of polymer mortar, 30 to 40 mm wide and 2 to 3 mm thick. Both sides of any cracks which go all the way through a wall or slab shall be sealed this way. Please note where water ﬂow is severe the polymer mortar application can be omitted. In the case of a wall or slab which is cracked all the way through, packers shall be located on both sides with those at the back placed at midway points between those at the front. Where application, the polymer mortar shall be allowed to O O O cure for 8 hours at 35 C. At low ambient temperatures (5 C To 12 C) the curing time will be extended and the applicator shall ensure that the surface sealant has adequately cured prior to continuing. One end of the injection hose shall be attached to the lowest packer on vertical cracks or to either end of horizontal cracks. Each crack shall be treated in a single, continuous operation. Restoring Remove the packers or nipples. Sealing of any holes or voids to be done with Hind Plug S and allowed to cure. Cleaning Hind Hydrafoam PU(SC) and polymer mortar should be removed from tools, equipment and mixers with solvent immediately after use. Hardened material can only be removed mechanically. SHELF LIFE O 6 months from the date of manufacture stored at 25 C , if stored in a dry place in unopened containers away from heat and direct sunlight. PACKING Hind Hydrafoam PU (SC) is supplied in 20 Kg, HDPE Container HANDLING PRECAUTION Hind Hydrafoam PU(SC) contains isocyanate which may cause sensitization by inhalation. During use avoid contact with skin and eyes and inhalation of vapour. Wear suitable protective clothing, gloves and eye/face protection. HIND HYDRAFOAM PU (SC) SINGLE COMPONENT, WATER REACTIVE, EXPANSIVE POLYURETHANE GROUT FOR STOPPING WATER FLOW INTO CONCRETE WALLS, SLABS, LEAKY CRACKS, HONEY COMB &CONSTRUCTION JOINTS | Success
HC138 | Hind Grout SST | https://www.hindcon.com/wp-content/uploads/2025/06/HIND-GROUT-SST-TDS.pdf | HINDCON CHEMICALS LTD. DESCRIPTION Hind Grout SST is single component, sodium bentonite based ready to use additive available in powder form. It possesses high bonding, good swelling and gelling properties for placement of the grout in low viscosity state. It also has a very good cationic exchange capacity. It conforms to IS 6186-1986 (Reaﬃrmed 2003) . USES Hind Grout SST can be used as an additive for: • Concrete and masonry foundation walls • Concrete Piling work. • Rock and soil Stabilization and eﬀective ground water sealing. • For injection grouting in underground structures, Basement, Tunnel, Lift wells, Water Reservoir, Dams, Manholes and other water retaining structures ADVANTAGES • Reduces water permeability. • No heat is generated during the curing period resulting no damage of the casings. • Aquifer is protected from surface water intrusion. • Remains ﬂexible and stable over a long period of time. • Ready to use and easy application.. • Environmental friendly and non hazardous APPLICATION Add 50 litre of clean water to a 20 Kg bag of Hind Grout SST. Mixing to be done thoroughly for 5-7 minutes using a drill ﬁtted with a stirrer, until a uniform consistency is obtained. The slurry formed to be injected within a time limit of 45-50 minutes with pump. Ensure that injection grouting is completed with the schedule time otherwise the pump hose will get clogged. PROPERTIES Aspect Light Yellowish Powder Moisture present by mass 6-12% (typical) 3 Speciﬁc Gravity 2.0 -2.5 gm/cm 3 Bulk Density 880 Kg/m pH 8 + 1 Particle Size Distribution 15% retained on 150µm Swelling Index 8-20 times Viscosity 19 cps -20 cps Water Absorption 662 (on sinter plate) Cation Exchange Capacity 78.55 meq /100 gm Loss on iginition (%) 6 + 1 HIND GROUT SST READY TO USE ADDITIVE IN POWDER FORM contactus@hindcon.com +91 33 24490839, 9830599113 +91 33 24490849 Kolkata, West Bengal, India Hindcon Chemicals maintains a team of technically trained professionals to provide full support to your problems in construction, and recommend the correct product to suite your speciﬁc requirements. Our authorized applicators can attend your site for application of the products. The content of the Technical datasheet are for general information and guideline. The result shown here are generated from our laboratory or from our site experiences. Quality of our products are maintained as per ISO9001:2008 recommendations and continuous researches. The behaviour can change as per the prevailing conditions at the time of applications. Since HINDCON CHEMICALS LIMITED has no control over the use to which the users may put the material, it does not claim or warrant that in the user’s particular circumstances, the result that the user will obtain from the product will be the same as those described in this communication or that the user will ﬁnd the information or recommendations complete, accurate or useful. The client must test and ascertain the safety and ﬁtness for the product for use. The right to change the properties of the products is reserved with us. The proprietary rights of third parties must be observed. All orders are accepted subject to the terms of sale and delivery. Users must always refer to the most recent issue of the latest Data Sheet for the product concerned, copies of which will be supplied on request. IMPORTANT NOTICE : HINDCON CHEMICALS LTD. VISIT OUR WEBSITE PACKING Available in 20 Kg HDPE Bag SHELF LIFE Hind Grout SST is hygroscopic and absorbs moisture. Should be stored in a cool and dry place and in unopened conditions away from direct heat and sunlight. If care as stated is maintained a minimum shelf life of 5-7 years can be obtained. Do not keep used bags mouth open, always ensure that it is properly tied up to avoid ingress of moisture. HANDLING PRECAUTION Hind Grout SST is non-toxic and ingestion is to be avoided. Contact with eyes must be avoided. Use of Hand gloves is recommended. HIND GROUT SST READY TO USE ADDITIVE IN POWDER FORM | Success
HC139 | Hind HSMC | https://www.hindcon.com/wp-content/uploads/2026/04/Hind-HSMC.pdf | HIND HSMC GENERAL PURPOSE, READY TO USE FREE FLOW NON SHRINK CEMENTITIOUS MICRO CONCRETE DESCRIPTION Hind HSMC is a ready to use repair mortar in powder form, also termed to be micro concrete is to be added with water and coarse aggregate to obtain a free flow non shrink high strength repair concrete conforming to BS-4551-1980 & ASTM C827-1987. USES Hind HSMC is used for repairs to damaged reinforced concrete members, for cover replacing concrete, resistance to weathering action, and places where free flow concrete is required to be placed and vibration is diﬃcult. Most suitable for structural repairs of columns, beams by means of encasement, jacketing etc. ADVANTAGES • Free Flow • High Strength • Pre weighted and packed so site batching faults are minimized. • Fast strength gain • Non shrink • Resistant to weathering action for having low permeability. • Chloride free. APPLICATION Preparation of surface The surface of old concrete member should be properly prepared by chipping off all the loose concrete, exposed reinforcements should be cleaned and de-rusted manually or mechanically, anticorrosive coating of acrylic or epoxy base like Hind Anti Rust or Hind Anti Rust EZ to be applied on the de-rusted reinforcement, bonding coat based on Epoxy or Polymer latex like Hind Bond EBA or Hind Styrene BR to be applied on the surface of concrete, steel or plywood shuttering to be fixed within the time the bonding coat becomes tacky and does not set. MIXING The micro concrete to be mixed in the ratio of 1:0.5 to1:0.75 (1 part powder of micro concrete chemical : 0.5 to 0.75, 12 mm down silt free stone aggregate) with a Water : Powder ratio of 0.16 .The micro concrete chemical and the coarse aggregate is to be dry mixed thoroughly first and then it is to be slowly poured in pre measured water in a mixing container and stirred thoroughly manually or by a power paddle to obtain a free flow uniform pourable mix. POURING/PLACING The mixed material is then poured manually or pumped into the gap between the concrete members and shuttering to get a self compacted screen concrete of thickness between 40mm to 125mm. No vibration is required except gentle tamping by a light weight tool. PROPERTIES Compressive Strength (Tested by 70.7mm cubes as per BS 4551-80 & ASTM C 109) Water : Powder Ratio of 0.15 at 30 O C 1 day - > 25N/mm 2 3 days - > 35N/mm 2 7 days - > 45N/mm 2 28 days - > 65N/mm 2 HIND HSMC GENERAL PURPOSE, READY TO USE FREE FLOW NON SHRINK CEMENTITIOUS MICRO CONCRETE Tensile Strength (ASTM C 496) 3.5 N/mm 2 in 28days (W/P Ratio 0.15 @ +30 O C) Flexural Strength as per BS 4551-80 & ASTM C 293 > 8.0 N/mm 2 in 7 days (W/P Ratio 0.15, Cube 70.6 mm at +30 O C) > 9.0 N/mm 2 in 28 days (W/P Ratio 0.15, Cube 70.6 mm at +30 O C) Fresh Wet Density (mixed) at 27 O C 2100-2200Kg/m 3 Water Absorption after 24 hours (%) 0.2 Chloride Content Nil Expansion as per ASTM C827-1987 & ASTM C 1090 Unrestrained expansion - 1 % to 4% Young's Modulus 25kN/mm 2 Pressure to restrain Plastic expansion 0.00425kN/mm 2 Thermal Conductivity 1.5W/m O C Coeﬃcient of Thermal Expansion 10-12 X 10 -6 / O C Shrinkage No shrinkage after Initial Setting Typical Results of Hind HSMC when used with graded coarse aggregates of size 12mm (maximum) in SSD conditions. Hind HSMC : Coarse Aggregate :: 1: 0.75 (by weight) . Water : Powder Ratio 0.15 Compressive Strength (Tested by 70.7mm cubes as per BS 4551-80 & ASTM C 109) 1 day - > 28 N/mm 2 3 days - > 40 N/mm 2 7 days - > 50 N/mm 2 28 days - > 70 N/mm 2 Workability Flowable Note: Water powder ratio should not be increased under any conditions. CONSUMPTION 25 Kg of Hind HSMC will yield approximately 13.0 Litre fluid grout. The actual yield will depend on the quantity of coarse aggregate added. PACKING 5, 25 & 50 Kg in HDPE Bags SHELF LIFE Best before 6 months from the date of manufacture in unopened condition. Should be stored in a cool and dry place away from direct sunlight at temperature ranging between 2 O C (Min.) and 40 O C (Max). HANDLING PRECAUTION Hind HSMC is non-toxic and ingestion is to be avoided. If contacts with eyes occur, wash well immediately with water and seek medical advice. IMPORTANT NOTICE : Hindcon Chemicals maintains a team of technically trained professionals to provide full support to your problems in construction, and recommend the correct product to suite your specific requirements. Our authorized applicators can attend your site for application of the products. The content of the Technical datasheet are for general information and guideline. The result shown here are generated from our laboratory or from our site experiences. Quality of our products are maintained as per ISO9001:2008 recommendations and continuous researches. The behaviour can change as per the prevailing conditions at the time of applications. Since HINDCON CHEMICALS LIMITED has no control over the use to which the users may put the material, it does not claim or warrant that in the user’s particular circumstances, the result that the user will obtain from the product will be the same as those described in this communication or that the user will find the information or recommendations complete, accurate or useful. The client must test and ascertain the safety and fitness for the product for use. The right to change the properties of the products is reserved with us. The proprietary rights of third parties must be observed. All orders are accepted subject to the terms of sale and delivery. Users must always refer to the most recent issue of the latest Data Sheet for the product concerned, copies of which will be supplied on request. contactus@hindcon.com +91 33 24490839, 9830599113 +91 33 24490849 Kolkata, West Bengal, India VISIT OUR WEBSITE | Success
HC140 | Hind Tile Grout | https://www.hindcon.com/wp-content/uploads/2025/06/HIND-TILE-GROUT.pdf | HINDCONCHEMICALS LTD. DESCRIPTION Hind Tile Grout is an ideal cementitous based, ready to use, gap ﬁlling material for wall and ﬂoor tiles like vitriﬁed, ceramic, mosaic, marble and glazed tiles etc. USES Hind Tile Grout is used to ﬁlling up the wall and ﬂoor joints when tiles like vitriﬁed, ceramic, mosaic, marble and glazed tiles etc. are ﬁxed in residential and industrial buildings. It can be recommended for ﬁlling joints width from 1 mm to 4 mm. ADVANTAGES • Colour-fast • Ready to use, only Water/ Polymer ( 50% Polymer, 50% Water for better result) is to be added. • Weather Resistant. • Designed for Interior and Exterior Floor & Wall joints of all types Ceramic Tiles, Vitriﬁed & Semi-Vitriﬁed Tiles, Glass Mosaic tiles, Precast terrazzo and Natural stones. • It ensures excellent bond with diﬀerent types of tiles when with Hind Grout Admix Plus (Polymer based Admixture). • Non-shrinking & Non-cracking. • Do not use for tile with grout joint larger than 4 mm. Easy application and clean up. APPLICATION Surface Preparation All substrate must be structurally sound, remove spacers and debris in grout joints, clean and free from any contamination like grease, oil, loose particles etc. before application of Hind Tile Grout. Temperature must be between O O O O 40 F (4 C) and 90 F (32 C). Apply grout release or sealer if necessary. Mixing Use approx. 0.340 - 0.375 Ltr. Hind Grout Admix Plus (Polymer based, for better result) / Water to 1 Kg of Hind Tile Grout by volume and mixing is to be done properly by a trowel to get a paste type consistency. Place Hind Grout Admix Plus in a clean mixing container and add grout powder slowly. Mix by hand or with a slow speed mixer to a smooth stiﬀ consistency. Allow to slake for 5-10 minutes and remix. Allow the Tile grout paste to settle for 10-12 minutes in the mixing pan. The paste is then applied to ﬁll the joints by means of spatula, trowel and ﬁnally it is smoothened evenly to level and ﬁnish. Surplus grout paste is removed by a damp sponge. Care should be taken while cleaning the surplus grout from getting it pressed down before drying. The tile grout is allowed to dry for hours after application. We must always ensure that tile grout should be ﬁlled into the joints, 24 hours after the tile ﬁxing operation is completed. PROPERTIES Aspect Powder Color Ivory, white, black, grey, copper brown, cream, blue, green, brick red, sky blue and yellow. O Bulk Density 0.95 Kg / Ltr. at 27 C. Coverage 1 Kg covers approx. 95-100 Sq.ft (ceramic tiles) and 75-80 Sq.ft (vitriﬁed) for joint size of 3mm width. O Working Time Approx. 30-45 minutes at 27 C. HIND TILE GROUT READY TO USE TILE JOINT FILLER contactus@hindcon.com +91 33 24490839, 9830599113 +91 33 24490849 Kolkata, West Bengal, India Hindcon Chemicals maintains a team of technically trained professionals to provide full support to your problems in construction, and recommend the correct product to suite your speciﬁc requirements. Our authorized applicators can attend your site for application of the products. The content of the Technical datasheet are for general information and guideline. The result shown here are generated from our laboratory or from our site experiences. Quality of our products are maintained as per ISO9001:2008 recommendations and continuous researches. The behaviour can change as per the prevailing conditions at the time of applications. Since HINDCON CHEMICALS LIMITED has no control over the use to which the users may put the material, it does not claim or warrant that in the user’s particular circumstances, the result that the user will obtain from the product will be the same as those described in this communication or that the user will ﬁnd the information or recommendations complete, accurate or useful. The client must test and ascertain the safety and ﬁtness for the product for use. The right to change the properties of the products is reserved with us. The proprietary rights of third parties must be observed. All orders are accepted subject to the terms of sale and delivery. Users must always refer to the most recent issue of the latest Data Sheet for the product concerned, copies of which will be supplied on request. IMPORTANT NOTICE : HINDCONCHEMICALS LTD. VISIT OUR WEBSITE PACKING Available in 1 Kg Pack LIMITATIONS • Do not use for tile with grout joint larger than 4 mm. • Do not use where chemical resistance is required. • Do not use acid to clean joints. • Do not allow grout to harden on the face of the tile. Clean promptly. Prior to grouting Porus tiles will need to be sealed. • During cold weather, protect ﬁnished work from traﬃc until fully cured. SHELF LIFE Best before 12 months from the date of manufacture. Should be stored in a cool and dry place away from direct sunlight O O at temperature ranging between 2 C (Min.) and 40 C (Max.). *High humidity will reduce the shelf life of bagged product. HANDLING PRECAUTION Hind Tile Grout is non-toxic and inhalation of the powder material is to be avoided. If contact with eyes occurs was with plenty of water. HIND TILE GROUT READY TO USE TILE JOINT FILLER | Success
HC141 | Hind Plast EGA | https://www.hindcon.com/wp-content/uploads/2025/06/HIND-PLAST-EGA-TDS.pdf | HINDCON CHEMICALS LTD. DESCRIPTION Hind Plast EGA is an Expanding Grout Admixture for pressure injection grouting of cement milk into concrete and can also be admixed with cement used for concreting to prevent shrinkage of cement. It can also be added to cement sand mortar to compensate the drying shrinkage of cement. USES Hind Plast EGA can be used for Grouting in • Pre-stressed cable ducts. • Rock and soil anchoring. • Bearing plates. • Pre-placed aggregates. • Tunnel lining. • In underground structure, basement, tunnel, lift-wells, dams, water reservoir and other water retaining structure. • Does not allow shrinkage of cement used in cement sand mortar. ADVANTAGES • Improved ﬂuidity. • Increased cohesion. • Volume expansion in the wet state to develop non-shrink property. • Chloride free – does not attack reinforcement or pre-stress cables APPLICATION The recommended dosage range is 0.5 to 0.6 kg. per 100 kgs. Cement. It is advisable to conduct trials to achieve optimum economical dose. Add directly to the dry cement then add water into the mixer and mix at least for 3 minutes. Sand may be added if required. For pre-stressed concrete work, where mechanical batching is carried out, a mixing time of 4 minutes with a w/c ratio of 0.36 – 0.40 has been found to give the best result. The most eﬀective mixing sequence has proven to be water, cement and ﬁnally the admixture. When used as an admixture to compensate the drying shrinkage of cement in mortar the recommended dosage varies from 0.1% to 0.25% by weight of cement. PROPERTIES Form Light Brown Powder Bulk Density 0.8 ± 0.1 kg/ lit Chloride Content Nil as per BS : 5075 Compressive The mixing of Hind Plast EGA into cementitious Strength grouts the plasticizing action allows water allows water reduction of the water cement ratios of cementitious grouts and the ﬂow properties is maintained. This enhances the improvement in strength and long term durability when cured under restraint. Setting Time On addition of Hind Plast EGA to cement grouts, the setting time of cement grout is not signiﬁcantly altered. Expansion Adding Hind Plast EGA to cement based grouts, the controlled positive characteristics expansion in unset grout takes care of the plastic settlement measured as per ASTM C 827. An unrestrained expansion up to 4% is typical. O Expansion Time 15 minutes to 2 hours at 20 C. this time may vary if temperature is above O 20 C HIND PLAST EGA NON SHRINK EXPANDING GROUT ADMIXTURE contactus@hindcon.com +91 33 24490839, 9830599113 +91 33 24490849 Kolkata, West Bengal, India Hindcon Chemicals maintains a team of technically trained professionals to provide full support to your problems in construction, and recommend the correct product to suite your speciﬁc requirements. Our authorized applicators can attend your site for application of the products. The content of the Technical datasheet are for general information and guideline. The result shown here are generated from our laboratory or from our site experiences. Quality of our products are maintained as per ISO9001:2008 recommendations and continuous researches. The behaviour can change as per the prevailing conditions at the time of applications. Since HINDCON CHEMICALS LIMITED has no control over the use to which the users may put the material, it does not claim or warrant that in the user’s particular circumstances, the result that the user will obtain from the product will be the same as those described in this communication or that the user will ﬁnd the information or recommendations complete, accurate or useful. The client must test and ascertain the safety and ﬁtness for the product for use. The right to change the properties of the products is reserved with us. The proprietary rights of third parties must be observed. All orders are accepted subject to the terms of sale and delivery. Users must always refer to the most recent issue of the latest Data Sheet for the product concerned, copies of which will be supplied on request. IMPORTANT NOTICE : HINDCON CHEMICALS LTD. VISIT OUR WEBSITE SHELF LIFE 6 months from the date of manufacture in unopened condition. To be stored in a cool and dry covered space away from O O direct sunlight at a temperature ranging between 2 C to 50 C. PACKING 250gm, 1 & 20 Kg in HDPE Bag or as required. HANDLING PRECAUTION Hind Plast EGA is non-toxic, non-inﬂammable and ingestion is to avoided. If contact with eyes occur, Immediately wash with water and seek medical advice. HIND PLAST EGA NON SHRINK EXPANDING GROUT ADMIXTURE | Success
HC142 | Hind Plast Super G | https://www.hindcon.com/wp-content/uploads/2025/06/HIND-PLAST-SUPER-G-TDS.pdf | HINDCON CHEMICALS LTD. DESCRIPTION Hind Plast Super G is a Modiﬁed Poly-carboxylic Ether based Superplasticizer and is formulated for enhancing the ﬂow properties for concrete mortar, grouts and shotcrete mixes conforming to IS : 2645, IS: 9103 and ASTM C 494 Type A. USES Hind Plast Super G is used for producing good cohesive grout or mortar with adequate workability less porosity and convenient for placement, without addition of extra water. Very suitable for the grout/ precast concrete/ mortar products, as it gives fair-faced concrete/ mortar with improved ultimate strength. ADVANTAGES • Improves workability without addition of extra water. • Permeability is greatly improved. • Does not aﬀect setting times. • Reduces shrinkage, creep and porosity. • Provides fair- faced concrete/ mortar. • No attack on rebar, as it is chloride free. • The Flow Characteristics is increased and thus convenient in placement. APPLICATION The dosage of Hind Plast Super G ranges from 0.2 % to 1.0 % by weight of cement used. However more accurate dosage can be obtained by laboratory and site trials as per appropriate requirements. PROPERTIES Aspect Dark Brown Liquid O Speciﬁc Gravity 1.10 + 0.02 at 27 C pH > 6 Compatibility With all cements and quick-setting compounds. SHELF LIFE Best before 12 months from the date of manufacture. Should be stored in a cool and dry place away from direct sunlight O O at temperature ranging between 2 C (Min.) and 40 C (Max.). HIND PLAST SUPER G NORMAL SETTING GROUTING ADMIXTURE FOR FREE FLOW GROUT contactus@hindcon.com +91 33 24490839, 9830599113 +91 33 24490849 Kolkata, West Bengal, India Hindcon Chemicals maintains a team of technically trained professionals to provide full support to your problems in construction, and recommend the correct product to suite your speciﬁc requirements. Our authorized applicators can attend your site for application of the products. The content of the Technical datasheet are for general information and guideline. The result shown here are generated from our laboratory or from our site experiences. Quality of our products are maintained as per ISO9001:2008 recommendations and continuous researches. The behaviour can change as per the prevailing conditions at the time of applications. Since HINDCON CHEMICALS LIMITED has no control over the use to which the users may put the material, it does not claim or warrant that in the user’s particular circumstances, the result that the user will obtain from the product will be the same as those described in this communication or that the user will ﬁnd the information or recommendations complete, accurate or useful. The client must test and ascertain the safety and ﬁtness for the product for use. The right to change the properties of the products is reserved with us. The proprietary rights of third parties must be observed. All orders are accepted subject to the terms of sale and delivery. Users must always refer to the most recent issue of the latest Data Sheet for the product concerned, copies of which will be supplied on request. IMPORTANT NOTICE : HINDCON CHEMICALS LTD. VISIT OUR WEBSITE PACKING 225 Kg in HDPE container or as required. HANDLING PRECAUTION Hind Plast Super G is non-toxic and ingestion is to be avoided. Any splashes to the skin must be washed with water. If contact with eyes occurs, wash well immediately with water and seek medical advice. HIND PLAST SUPER G NORMAL SETTING GROUTING ADMIXTURE FOR FREE FLOW GROUT | Success
HC143 | Hind Grout GP2 (M) | https://www.hindcon.com/wp-content/uploads/2025/06/HIND-GROUT-GP2-M-TDS.pdf | HINDCON CHEMICALS LTD. DESCRIPTION Hind Grout GP2 (M) is a Ultra High Strength, Free Flowing Non Shrink, and Chloride Free Grout, conforming to ASTMC 1107 (Standard Speciﬁcation for Non Shrink Packaged Dry, Hydraulic Cement Grout) USES Hind Grout GP2 (M) is used for grouting under the Bolt Pockets of Turbo Generators Diesel Generating sets, Crane, Transporter Rails with heavy wheel loading and base plate grouting of all equipments, grouting of foundation bolts for all types of machinery in cement, textile, paper & steel industries, Pulverizing Mills, Steel Rolling Mill Beds bridge bearing pads, columns, precast construction. ADVANTAGES Hind Grout GP2 (M) is an economical and easy to use material, requiring only addition of water. It is very easy to mix and placement can be done with high ﬂow characteristic, rapid strength development, adjustable consistency and Compressive strength of 70N/mm² (7 days) is achieved. It does not segregate and bleed. It is impact and vibration resistant, non-corrosive to steel and iron, non-toxic and safe to handle. APPLICATION All grouting areas must be free from the loose concrete, oil, grease, and dust where Hind Grout GP2 (M) will be placed. The grouting area to be saturated with water and it is to be ensured that no stagnant water is present before application. Add Hind Grout GP2 (M) Powder to clean water as per the recommended dosages. Keep on mixing with a grout or concrete mixer till a smooth and even consistency is achieved. Mixed grout should be used within 30 minutes of preparation. After initial hardening of the grout, it should be kept wet with damp hessian cloth for at least 3-7 days. Water and Powder ratio varies from 0.12 to 0.16 depending on the consistency requirement of the site. 25 Kg of the material will yield approximately 12.5 Liter of Fluid Grout and 11.5 Liter of Plastic Grout mix respectively. Hind Grout GP2 (M) can also be mixed with 12mm down well graded aggregate in the ratio of 2:1 by weight (2 Parts of Hind Grout GP2 (M) and 1 part well graded aggregate). When there is requirements of high volume speciﬁc application 20 mm down well graded aggregate in the ratio of 2:1 by weight (2 Parts of Hind Grout GP2 (M) and 1 part well graded aggregate) can be mixed with Hind Grout GP2 (M). When Aggregates is mixed with Hind Grout GP2 (M) , Water and Powder ratio varies from 0.10 to 0.13 depending on the consistency requirement of the site Placing conditions including temperature may have to be assessed before pouring the grout at site. Small trial batches may be tried to ascertain best working consistency. PROPERTIES Aspect Grey Powder 3 Density 2200 to 2300 Kg/m Expansion Characteristics Controlled expansion takes place in the unset grout to ensure that after curing it will occupy its original volume within the conﬁnes of the voids in which is placed (2% Max). Unrestrained Expansion Up to 4 % 2 Tensile Strength Typically, 3.5 N/mm is achieved in 28 days 2 Compressive Strength at 27ºC (approx) 70 N/mm after 7days. 2 (W/P Ratio 0.16 Flowable) 80 N/mm after 28 days. HIND GROUT GP2 (M) ULTRA HIGH STRENGTH NON-SHRINK CEMENTITIOUS GROUT contactus@hindcon.com +91 33 24490839, 9830599113 +91 33 24490849 Kolkata, West Bengal, India Hindcon Chemicals maintains a team of technically trained professionals to provide full support to your problems in construction, and recommend the correct product to suite your speciﬁc requirements. Our authorized applicators can attend your site for application of the products. The content of the Technical datasheet are for general information and guideline. The result shown here are generated from our laboratory or from our site experiences. Quality of our products are maintained as per ISO9001:2008 recommendations and continuous researches. The behaviour can change as per the prevailing conditions at the time of applications. Since HINDCON CHEMICALS LIMITED has no control over the use to which the users may put the material, it does not claim or warrant that in the user’s particular circumstances, the result that the user will obtain from the product will be the same as those described in this communication or that the user will ﬁnd the information or recommendations complete, accurate or useful. The client must test and ascertain the safety and ﬁtness for the product for use. The right to change the properties of the products is reserved with us. The proprietary rights of third parties must be observed. All orders are accepted subject to the terms of sale and delivery. Users must always refer to the most recent issue of the latest Data Sheet for the product concerned, copies of which will be supplied on request. IMPORTANT NOTICE : HINDCON CHEMICALS LTD. VISIT OUR WEBSITE Typical Compressive Strength with addition of Aggregates (BS-1881, Part 116-1983) (W/P 0.11) Percentage of Aggregates (IS 516-1959) 33% 2 After 7 days 70 N/mm 2 After 28 days 80 N/mm Flexural Strength (BS:4551-1998) (W/P - 0.11) 2 After 7 days 8.5 N/mm 2 After 28 days 11.0 N/mm SHELF LIFE Best Before 6 months from the date of manufacture in unopened condition. To be stored in a cool and dry covered space away from direct sunlight. PACKING 25Kg. in Poly lined HDPE Bag. HANDLING PRECAUTION Hind Grout GP2 (M) is non-toxic and ingestion is to be avoided. If contacts with eyes occur, wash well immediately with water and seek medical advice. HIND GROUT GP2 (M) ULTRA HIGH STRENGTH NON-SHRINK CEMENTITIOUS GROUT | Success
HC144 | Hind Hydrafoam PU(2K) | https://www.hindcon.com/wp-content/uploads/2025/06/HIND-HYDRAFOAM-PU-2K-TDS.pdf | HINDCON CHEMICALS LTD. DESCRIPTION Hind Hydrafoam PU (2K) is a two-component solvent free polyurethane injection resin that cuts oﬀ water from cracks and reinforces the maintenance on concrete structures, subways and tunnels. It is a low expansion water stop reinforcing agent for which the water reaction expansion gets minimized. In comparison to other conventional water stopping polyurethane grout, it is stronger and its hardened foam is more rigid. It does not generates defects by foam generation and provides a permanent water stop eﬀect. USES Hind Hydrafoam PU (2K) is used for defective concrete (cracked or honey combed), Tunnels, Dams, Subway (Metro Rail) , sewerages and manholes. FEATURES • Due to Low Viscosity, it penetrates deep into the leakage section in ﬁne cracks which provides a perfect water stopping performance. • After it gets hardened, it provides higher and tensile strength than the mechanical strength of conventional concrete strength. • Since its pot life is about 30-50 minutes, when the base agent & curing agent are mixed, it can be injected by the single component injection pump. ADVANTAGES • Repair Concrete cracks to stop water. • Acts as a reinforcement for distressed concrete structures. • Can be used for both dry and wet concrete cracks. • Does not induce to develop new cracks. • Inert after curing with no shrinkage. • Deep penetration into ﬁne ﬁssures and cracks PROPERTIES Parameters Base Agent Curing Agent Aspect & Colour Dark Brown Liquid Colourless Transparent Liquid Mixing Ratio (By weight) 100 100 Viscosity (mPa-s) 250 210 Speciﬁc Gravity (g/ml) 1.21 1.03 O Pot Life at 25 C 30 -60 minutes O Curing Time at 25 C After 24 hours O 2 Compressive Strength 25 C 55 N/mm O 2 Tensile Strength 25 C 7.6 N/mm O Expansion Ratio 25 C 100% ~ 110 % (Ratio 1:1 :: Base Agent : Curing Agent” 200% (Ratio 10:1 :: Mixed Agent : Water) Method of Application Base Agent & Curing Agent are supplied in premeasured ratio. Curing Agent is added to Base Agent. The Curing Agent is completely emptied into the Base agent. Both the Components are mixed with a mixer at 300 rpm (for example drilling machine with mixer). It is important that the mixture is also stirred thoroughly from the walls and the bottom. It is mixed until a homogenous mass is achieved; the two components are to be mixed quickly. HIND HYDRAFOAM PU (2K) TWO COMPONENT WATER REACTIVE, HYDROPHOBIC POLYURETHANE RESIN FOR STOPPING WATER FLOW INTO CONCRETE WALLS, SLABS, LEAKY CRACKS, HONEY COMB & CONSTRUCTION JOINTS contactus@hindcon.com +91 33 24490839, 9830599113 +91 33 24490849 Kolkata, West Bengal, India Hindcon Chemicals maintains a team of technically trained professionals to provide full support to your problems in construction, and recommend the correct product to suite your speciﬁc requirements. Our authorized applicators can attend your site for application of the products. The content of the Technical datasheet are for general information and guideline. The result shown here are generated from our laboratory or from our site experiences. Quality of our products are maintained as per ISO9001:2008 recommendations and continuous researches. The behaviour can change as per the prevailing conditions at the time of applications. Since HINDCON CHEMICALS LIMITED has no control over the use to which the users may put the material, it does not claim or warrant that in the user’s particular circumstances, the result that the user will obtain from the product will be the same as those described in this communication or that the user will ﬁnd the information or recommendations complete, accurate or useful. The client must test and ascertain the safety and ﬁtness for the product for use. The right to change the properties of the products is reserved with us. The proprietary rights of third parties must be observed. All orders are accepted subject to the terms of sale and delivery. Users must always refer to the most recent issue of the latest Data Sheet for the product concerned, copies of which will be supplied on request. IMPORTANT NOTICE : HINDCON CHEMICALS LTD. VISIT OUR WEBSITE Cleaning Tools: The tools have to be cleaned properly immediately after use. They are to be cleaned thoroughly with the cleaning agent After work has ﬁnished or in cases of longer interruptions the injection equipment is to be cleaned. Material must not dry out in the equipment and plug up vital machine components. The cleaning resp. solvent agent has to have a ﬂash point exceeding +21°C. CONSUMPTION Generally, the mixed injection resin is injected via boreholes and packers into the cracks to be waterproofed, until the material comes out of the control holes. Example: • Existing cracks (crack width approx. 0.2 mm) have to be bored in a distance of approx. 20 to 30 cm. • The boreholes have to be cleaned with oil free pressure air from the dust. • Place the injection packers. • 2 If width is approx. 15cm, consumption is approx. 300 g/m . . SHELF LIFE Best before 12 months in closed original packs and to be stored in a cool and dry place at temperature ranging between 10° C – 25°C. PACKING Hind Hydrafoam PU (2K) is supplied in packs of Base agent 20 Kg. and Curing Agent 20 Kg. HANDLING PRECAUTION Hind Hydrafoam PU (2K) is non-toxic and non-ﬂammable in nature. However, normal safety gadgets like goggles, gloves should be used while handling the material. Avoid breathing of vapors, when it contacts with skin, should be cleaned immediately. Seek medical advice in case of contact with eyes. HIND HYDRAFOAM PU (2K) TWO COMPONENT WATER REACTIVE, HYDROPHOBIC POLYURETHANE RESIN FOR STOPPING WATER FLOW INTO CONCRETE WALLS, SLABS, LEAKY CRACKS, HONEY COMB & CONSTRUCTION JOINTS | Success
HC145 | Hind Grout PGM | https://www.hindcon.com/wp-content/uploads/2025/05/HIND-GROUT-PGM_TDS.pdf | HINDCON CHEMICALS LTD. DESCRIPTION Hind Grout PGM is a cementitious based polymer based ready mix pumpable/gun grade mortar. It consists selected ﬁllers and high-quality additives for sealing of joints in brick masonry, naturals stones, ﬁlling of tie rod holes and slit holes in concrete. USES Hind Grout PGM is used for ﬁlling tie rod holes/slit holes in concrete and joints in brick masonry and natural stones. ADVANTAGES • Ready to use only addition of water is required as per desired consistency. • Non-Shrink. • Controlled ﬂuidity. • Watertight Joints and holes. • Self-cured. • Excellent bonding properties with all substrates. • Uniform and smooth ﬁnish. • Speedy completion of work due to easy application process. • Ensure negligible wastages. APPLICATION Surface preparation All holes/ slit and joints to be treated should be properly prepared prior to application of Hind Grout PGM, which should be free from dirt, algae, grease, oil, dust, laitance and bonding inhibiting agents. The surface should be cleaned following suitable methods like by wire brushing, water jetting, mopping etc. Mixing After cutting the tie rod to a depth of 15 mm, it should be ﬁlled within 60 minutes after mixing Hind Grout PGM. Suitable mortar gun is to be used to pump the mortar into the holes. Putty blade, spatula or any suitable tools is used for ﬁnal ﬁnish. It is recommended to clean the surface with wet cloth/sponge prior to application of Hind Grout PGM. o Note: Allow 24 hours for subsequent usage of Hind Grout PGM. It should not be used if temperature drops below 5 C o o and exceeds 50 C. If used below 20 C the setting time is extended for further times than normal setting. PROPERTIES Aspect Powder available in various color (As per RAL color code) 3 Density 1450-1550 Kg/m Water Powder Ratio 24-25% by weight o Pot Life at 25 C 60 minutes Compressive Strength @ 28 days 12-15 Mpa Flexural Strength @ 28 days 35-40 Mpa Pull Out Adhesion Strength @ 28 days 0.7 MPa @ 3mm thickness under normal conditions Coverage /25 Kg Bag 320-350 holes of 6mm dia. X 300mm deep cylindrical holes Shrinkage Non-Shrink Curing Self-Curing Wastage Negligible HIND GROUT PGM GUN GRADE PUMPABLE MORTAR contactus@hindcon.com +91 33 24490839, 9830599113 +91 33 24490849 Kolkata, West Bengal, India Hindcon Chemicals maintains a team of technically trained professionals to provide full support to your problems in construction, and recommend the correct product to suite your speciﬁc requirements. Our authorized applicators can attend your site for application of the products. The content of the Technical datasheet are for general information and guideline. The result shown here are generated from our laboratory or from our site experiences. Quality of our products are maintained as per ISO9001:2008 recommendations and continuous researches. The behaviour can change as per the prevailing conditions at the time of applications. Since HINDCON CHEMICALS LIMITED has no control over the use to which the users may put the material, it does not claim or warrant that in the user’s particular circumstances, the result that the user will obtain from the product will be the same as those described in this communication or that the user will ﬁnd the information or recommendations complete, accurate or useful. The client must test and ascertain the safety and ﬁtness for the product for use. The right to change the properties of the products is reserved with us. The proprietary rights of third parties must be observed. All orders are accepted subject to the terms of sale and delivery. Users must always refer to the most recent issue of the latest Data Sheet for the product concerned, copies of which will be supplied on request. IMPORTANT NOTICE : HINDCON CHEMICALS LTD. VISIT OUR WEBSITE SHELF LIFE Best before 6 months from the date of manufacture. Should be stored in a cool and dry place away from direct o o sunlight at temperature ranging between 5 C (Min.) and 50 C (Max.). PACKING Available in 25 Kg Poly lined HDPE Bag. HANDLING PRECAUTION Hind Grout PGM is non-toxic and ingestion is to be avoided. If contact with eyes occurs, wash well immediately with water and seek medical advice. HIND GROUT PGM GUN GRADE PUMPABLE MORTAR | Success
HC146 | Hind Power Grout | https://www.hindcon.com/wp-content/uploads/2025/06/HIND-POWER-GROUT.pdf | HINDCONCHEMICALS LTD. DESCRIPTION Hind Power Grout is a High Strength, Free Flowing Non-Shrink, Chloride Free cementitious precision grout. Ready to use dry powder grout only need addition of controlled clean water to produce grout for a gap thickness up to 100 mm. It is formulated by blending Portland Cement, specially graded ﬁllers and powder chemical additives which ensures controlled expansion in the plastic state, reducing the water demand and ensuring high early strength. The specially graded ﬁllers are designed to enhance uniform mixing and produce a consistent grout. USES Hind Power Grout is used for grouting of the bolt pockets and base plate of turbines and heavy machinery like compressors, boilers and pumps. It is used for grouting of foundation bolts for all types of machinery in cement, textile, paper & steel industries, bridge bearing pads, columns, precast construction. ADVANTAGES Hind Power Grout is an economical and easy to use material, requiring only addition of water. It is very easy to mix and placement can be done with high ﬂow characteristic, rapid strength development, adjustable consistency and Compressive strength.It does not segregate and bleed. It is impact and vibration resistant, noncorrosive to steel and iron, non-toxic and safe to handle. APPLICATION All grouting areas must be free from the loose concrete, oil, grease, and dust where Hind Power Grout will be placed. The grouting area to be saturated with water and it is to be ensured that no stagnant water is present before application. Add Hind Power Grout to clean water as per the recommended dosages. Keep on mixing with a grout or concrete mixer till a smooth and even consistency is achieved. Mixed grout should be used within 30 minutes of preparation. After initial hardening of the grout, it should be kept wet with damp hessian cloth for at least 3-7 days. Water and Powder ratio varies from 0.12 to 0.15 depending on the consistency requirement of the site. Hind Power Grout can also be mixed with 12mm down well graded aggregate in the ratio of 2:1 by weight (2 Parts of Hind Power Grout and 1 part well graded aggregate). When there is requirements of high volume speciﬁc application 20 mm down well graded aggregate in the ratio of 2:1 by weight (2 Parts of Hind Grout GP2 and 1 part well graded aggregate) can be mixed with Hind Power Grout. When Aggregates is mixed with Hind Power Grout, Water and Powder ratio varies from 0.12 to 0.15 depending on the consistency requirement of the site Placing conditions including temperature may have to be assessed before pouring the grout at site. Small trial batches may be tried to ascertain best working consistency. Consistency of Grout Mix The quantity of clean water to be mixed with 25 Kg Bag of Hind Power Grout to achieve Pourable consistency ranges between 4.100 -4.125 Ltr. and for Pourable Consistency ranges between 4.250 - 4.500 Ltr. PROPERTIES Compressive Strength (BS 1881- Part 116: 1983) Age in days Consistency Flowable (W/P Ratio 0.18 ) Pourable (W/P Ratio 0.15} 2 2 1 24 N/mm 26 N/mm 2 2 3 45 N/mm 51 N/mm 2 2 7 55 N/mm 57 N/mm 2 2 28 65 N/mm 68 N/mm HIND POWER GROUT HIGH STRENGTH, NON-SHRINK FREE FLOW PRECISION CEMENTITIOUS GROUT Compressive Strength adding Aggregates (Water Powder Ratio 0.18) Age in days Percentage of Aggregates (IS 516-1959) 50% 75% 100% 2 2 2 1 28 N/mm 30 N/mm 32 N/mm 2 2 2 3 50 N/mm 52 N/mm 55 N/mm 2 2 2 7 60 N/mm 63 N/mm 68 N/mm 2 2 2 28 70 N/mm 75 N/mm 78 N/mm Flexural Strength BS:4551-1998 (Water Powder Ratio 0.18) 2 After 1 day 2.5 N/mm 2 After 3 days 7.0 N/mm 2 After 7 days 9.0 N/mm 2 After 28 days 10.0 N/mm Tensile Strength (Water Powder Ratio 0.18) 2 After 28 days 3.5 N/mm Pullout Bond Strength (Water Powder Ratio 0.18) 2 After 1 day 17 N/mm 2 After 28 days 20 N/mm Time for Expansion (After mixing) Start 20 minutes Finish 120 minutes Wet Density (Freshly Prepared grout mix) 3 Density 2220 Kg/m depending on the required consistency to be used Young’s Modulus (ASTM D 469-1994) 2 Young’s Modulus 28 kN/mm Dynamic Load Resistance Hind Power Grout specimens remains undamaged even they are subjected to alternate loads of 5 N/mm2 to 25N/mm2 @ 500 cycles per minute for two million cycles. -6 O Co-eﬃcient of Thermal Expansion 11x10 / C Unrestrained expansion 2-4% expansion of the grout in plastic state enables it to overcome shrinkage. 2 Pressure to restrain Approx. 0.004 N/mm Flow Characteristics The maximum distance of the ﬂow is regulated by the width of the gap and the head of the grout . Typical examples are stated in the following table mentioned below: Consistency of the Grout Maximum ﬂoe distance of the grout in mm Flowable Gap width (mm) 50mm head 100mm head 250mm head 30 350 1000 1500 40 500 1500 2000 50 900 2000 More than 3000 Note: The above-mentioned values are based on the following factors temperature -300 C; water saturated substrates; minimum unrestricted ﬂow width is 300 mm. HIND POWER GROUT HIGH STRENGTH, NON-SHRINK FREE FLOW PRECISION CEMENTITIOUS GROUT contactus@hindcon.com +91 33 24490839, 9830599113 +91 33 24490849 Kolkata, West Bengal, India Hindcon Chemicals maintains a team of technically trained professionals to provide full support to your problems in construction, and recommend the correct product to suite your speciﬁc requirements. Our authorized applicators can attend your site for application of the products. The content of the Technical datasheet are for general information and guideline. The result shown here are generated from our laboratory or from our site experiences. Quality of our products are maintained as per ISO9001:2008 recommendations and continuous researches. The behaviour can change as per the prevailing conditions at the time of applications. Since HINDCON CHEMICALS LIMITED has no control over the use to which the users may put the material, it does not claim or warrant that in the user’s particular circumstances, the result that the user will obtain from the product will be the same as those described in this communication or that the user will ﬁnd the information or recommendations complete, accurate or useful. The client must test and ascertain the safety and ﬁtness for the product for use. The right to change the properties of the products is reserved with us. The proprietary rights of third parties must be observed. All orders are accepted subject to the terms of sale and delivery. Users must always refer to the most recent issue of the latest Data Sheet for the product concerned, copies of which will be supplied on request. IMPORTANT NOTICE : HINDCONCHEMICALS LTD. VISIT OUR WEBSITE LIMITATATIONS Low working Temperature O O O When the air or contact surface temperature is less 10 C or falling in the thermometer scale warm water (30 - 40 C) is recommended to be used to accelerate strength development. The form work when the temperature is below 100 C is to be kept in place for 306 hours until the grout gets full set. High working Temperature O O At temperature above 40 C, cold water (Approx. 20 C) should be used for mixing the grout prior to placement. \YIELD Probation should be allowed for wastage when calculating quantity requirement. The approximate yield for 25 Kg Bag of Hind Power Grout is dependent on the consistency and is mentioned as follows: Consistency Pourable Flowable Yield in litres 12.5 13.3 SHELF LIFE Best before 6 months from the date of manufacture in unopened condition. Should be stored in dry place away from O O direct sunlight at temperature ranging between 20 C (Min.) and 35 C (Max.). PACKING 25 Kg in Poly lined HDPE Bag. HANDLING PRECAUTION Hind Power Grout is non-toxic and ingestion is to be avoided. Goggles and mask to be used while using. If contacts with eyes, skin occur, wash well immediately with water and seek medical advice. HIND POWER GROUT HIGH STRENGTH, NON-SHRINK FREE FLOW PRECISION CEMENTITIOUS GROUT | Success
HC147 | Hind Grout PGM (M) | https://www.hindcon.com/wp-content/uploads/2025/10/Hind-Grout-PGM-M.pdf | HIND GROUT PGM (M) GUN GRADE PUMPABLE MORTAR DESCRIPTION Hind Grout PGM (M) is a cementitious based polymer based ready mix pumpable/gun grade mortar. It consists selected fillers and high-quality additives for sealing of joints in brick masonry, naturals stones, filling of tie rod holes and slit holes in concrete. USES Hind Grout PGM (M) is used for filling tie rod holes/slit holes in concrete and joints in brick masonry and natural stones. ADVANTAGES • Ready to use only addition of water is required as per desired consistency. • Non-Shrink. • Controlled fluidity. • Watertight Joints and holes. • Self-cured. • Excellent bonding properties with all substrates. • Uniform and smooth finish. • Speedy completion of work due to easy application process. • Ensure negligible wastages. APPLICATION Surface All holes/ slit and joints to be treated should be properly prepared prior to application of Hind Grout PGM (M) which should be free from dirt, algae, grease, oil, dust, laitance and bonding inhibiting agents. The surface should be cleaned following suitable methods like by wire brushing, water jetting, mopping etc. Mixing After cutting the tie rod to a depth of 15 mm, it should be filled within 60 minutes after mixing Hind Grout PGM (M). Suitable mortar gun is to be used to pump the mortar into the holes. Putty blade, spatula or any suitable tools is used for final finish. It is recommended to clean the surface with wet cloth/sponge prior to application of Hind Grout PGM(M). Note: Allow 24 hours for subsequent usage of Hind Grout PGM (M). It should not be used if temperature drops below 5 o C and exceeds 50 o C. If used below 20 o C the setting time is extended for further times than normal setting. PROPERTIES Aspect Powder available in various color (As per RAL color code) Density 1450-1550 Kg/m 3 Water Powder Ratio 24-25% by weight Pot Life at 25 o C 60 minutes Compressive Strength @ 28 days >60 Mpa Flexural Strength @ 28 days 40-45 Mpa Pull Out Adhesion Strength @ 28 days 0.7 MPa @ 3mm thickness under normal conditions Coverage /25 Kg Bag 320-350 holes of 6mm dia. X 300mm deep cylindrical holes Shrinkage Non-Shrink Curing Self-Curing Wastage Negligible HIND GROUT PGM (M) GUN GRADE PUMPABLE MORTAR SHELF LIFE Best before 6 months from the date of manufacture. Should be stored in a cool and dry place away from direct sunlight at temperature ranging between 5 o C (Min.) and 50 o C (Max.). PACKING Available in 25 Kg Poly lined HDPE Bag. HANDLING PRECAUTION Hind Grout PGM (M) is non-toxic and ingestion is to be avoided. If contact with eyes occurs, wash well immediately with water and seek medical advice. IMPORTANT NOTICE : Hindcon Chemicals maintains a team of technically trained professionals to provide full support to your problems in construction, and recommend the correct product to suite your specific requirements. Our authorized applicators can attend your site for application of the products. The content of the Technical datasheet are for general information and guideline. The result shown here are generated from our laboratory or from our site experiences. Quality of our products are maintained as per ISO9001:2008 recommendations and continuous researches. The behaviour can change as per the prevailing conditions at the time of applications. Since HINDCON CHEMICALS LIMITED has no control over the use to which the users may put the material, it does not claim or warrant that in the user’s particular circumstances, the result that the user will obtain from the product will be the same as those described in this communication or that the user will find the information or recommendations complete, accurate or useful. The client must test and ascertain the safety and fitness for the product for use. The right to change the properties of the products is reserved with us. The proprietary rights of third parties must be observed. All orders are accepted subject to the terms of sale and delivery. Users must always refer to the most recent issue of the latest Data Sheet for the product concerned, copies of which will be supplied on request. contactus@hindcon.com +91 33 24490839, 9830599113 +91 33 24490849 Kolkata, West Bengal, India VISIT OUR WEBSITE | Success
HC148 | Hind Anchorlok | https://www.hindcon.com/wp-content/uploads/2025/06/HIND-ANCHORLOK_TDS.pdf | HINDCON CHEMICALS LTD. DESCRIPTION Hind Anchorlok is a two component polyester resin and hardener based anchoring material suitable for anchoring rods/bolts from 8mm-50 mm diameter into concrete, masonry, rocks etc. It is available in pre measured packs and when mixed and applied provides a tough thermostat resin matrix around the rod/bolt to ﬁx it with the base. USES Hind Steel Fiber (FC) has its uses in Concrete Slabs, Channel Lining, Water Conservancy, Tunnels, Dam Construction , Anti Ballistic Impact, Precast Concrete Elements, Extruded Roadways Structures, Industrial Floorings, Pavements, Anti earthquake designs, Highways, Roadways and Bridges, Foundation Layers, Parking Areas & Airport Runways and Railway Slippers. ADVANTAGES • Fast Curing • Gain of compressive and bond strength is very fast • Resistant to vibrations • Resistant to moisture and can be applied to damp areas. • Good bond with a wide range of bases. • Easy mixing and application. • Non shrink. APPLICATION Surface Preparation • The anchoring points are to be marked as per designed numbers of anchors. • Drilling of holes to be carried out as per designed diameter and depth ( A table indicating the dia. and depth is given below) by electrical rotary drill. • The holes are to be cleaned preferably by compressed air. • New concrete surface should be cured well for 28 days. • The anchor bars of designed length and diameter should be properly cleaned from all rust dirt etc. MIXING • The entire content of Pack –A is taken in a clean dry container suitable for stirring. • The content of Pack- B is then slowly poured and mixed gently with the previously taken Pack- A content. • Avoid part mixing of the components. POURING • The mixed material is then poured into the holes slowly for vertical joints as per calculated quantity and the anchor bolts are inserted and agitated gently and then left undisturbed till the setting of the material. ( The material should just spill over after inserting the anchor bolt up to full depth) HIND ANCHORLOK TWO COMPONENT POLYESTER RESIN ANCHORING MATERIAL HIND ANCHORLOK TWO COMPONENT POLYESTER RESIN ANCHORING MATERIAL • For horizontal joints the material is to be injected deep into the drilled hole as per the calculated quantity and the anchor bolts are inserted and agitated gently and then left undisturbed till the setting of the material. ( The material should just spill over after inserting the anchor bolt up to full depth) CLEANING The cleaning of tools to be done with organic solvent like Xylene. TECHNICAL DATA Table-1 Showing recommended bore diameter and maximum pull out strength for diﬀerent diameter of anchor rod/bolt for each 100 mm anchoring length. Diameter of Anchor Bore Diameter Load in M.T in Concrete of grade M-20 and above 8 mm 16 mm 0.40 M.T 10 mm 18 mm 0.50 M.T 12 mm 20 mm 0.60 M.T 16 mm 26 mm 0.80 M.T 20 mm 32 mm 1.00 M.T 32 mm 51 mm 1.60 M.T 40 mm 55 mm 2.00 M.T Table-2 Showing approx consumption of Hind Anchorlok for each 100 mm of anchor depth for diﬀerent diameter of bolt. Diameter of Anchor Bore Diameter Approx.Consumption in gms 8 mm 16 mm 30 gm 10 mm 18 mm 35 gm 12 mm 20 mm 40 gm 16 mm 26 mm 66 gm 20 mm 32 mm 100 gm 32 mm 51 mm 250 gm 40 mm 55 mm 225 gm PROPERTIES Anchorlok Appearance after mixing Semi Paste Colour Yellowish Brown Speciﬁc gravity 2.00 Pot Life 12 mins O Setting Time at 28 C 25 mins Compressive strength( 24 Hrs) 60 N/mm2 ( Minimum) contactus@hindcon.com +91 33 24490839, 9830599113 +91 33 24490849 Kolkata, West Bengal, India Hindcon Chemicals maintains a team of technically trained professionals to provide full support to your problems in construction, and recommend the correct product to suite your speciﬁc requirements. Our authorized applicators can attend your site for application of the products. The content of the Technical datasheet are for general information and guideline. The result shown here are generated from our laboratory or from our site experiences. Quality of our products are maintained as per ISO9001:2008 recommendations and continuous researches. The behaviour can change as per the prevailing conditions at the time of applications. Since HINDCON CHEMICALS LIMITED has no control over the use to which the users may put the material, it does not claim or warrant that in the user’s particular circumstances, the result that the user will obtain from the product will be the same as those described in this communication or that the user will ﬁnd the information or recommendations complete, accurate or useful. The client must test and ascertain the safety and ﬁtness for the product for use. The right to change the properties of the products is reserved with us. The proprietary rights of third parties must be observed. All orders are accepted subject to the terms of sale and delivery. Users must always refer to the most recent issue of the latest Data Sheet for the product concerned, copies of which will be supplied on request. IMPORTANT NOTICE : HINDCON CHEMICALS LTD. VISIT OUR WEBSITE HIND ANCHORLOK TWO COMPONENT POLYESTER RESIN ANCHORING MATERIAL COVERAGE 1 Kg pack of Hind Anchorlok will yield 0.5 Ltr. PACKING 1 Kg Kit (Comp. A & Comp B) SHELF LIFE Best before 6 months from the date of manufacture. Should be stored in a cool and dry place away from direct O O sunlight at temperature ranging between 2 C (Min.) and 35 C (Max.). HANDLING PRECAUTION: The mixing of Comp-A & B is to be done gently, vigorous stirring is to be avoided, the mixed material should not be touched with bare hand. Contact with skin, eye can cause burning, in such cases medical advise should be taken. | Success
HC149 | Hind EP 21 | https://www.hindcon.com/wp-content/uploads/2025/06/HIND-EP-21_TDS.pdf | HINDCON CHEMICALS LTD. DESCRIPTION Hind EP 21 is a two component solvent free epoxy resin grout system comprising of premeasured Component A (Resin) and Component B (Hardener). It is designed especially for grouting gap of 0.25mm -10 mm widths. USES Hind EP 21 is a free ﬂowing epoxy grout used for ﬁlling up gap under base plate and under plate in bridges,factory shed, rail track application for moving support of heavy cranes, turbine and other reciprocating machinery in dynamic load situations .The system possess the properties like high strength, non-shrink, free ﬂowing and is pourable, hence it ﬁnds appropriate usages for all types of base plate grouting. ADVANTAGES • It has high compressive strength, tensile and ﬂexural strength. • User friendly and recommended for full pack mixing and usage to achieve performance characterestics. • Excellent bonding and adhesion. • For ﬁlling up gaps of small height between Concrete & Base Plate. • No shrinkage during curing. • Like all epoxy resin system it has high chemical resistance. • Reduce thermal expansion co eﬃcient thus improves thermal conductivity. APPLICATION Base Plate Grouting: If there is delay for ﬁxing base plate, it is recommended that the underside and edges are primed with Hind ERS 21 (P) to prevent rusting and ensure a perfect bonding with Hind EP 21. Cleaning of all metals surface to a bright ﬁnish is to be done following Swedish Standard SA 2½ or equivalent. Hind ERS 21(P) can be applied to all cleaned steel surface even they are damp. Formwork Hind EP 21 is a free ﬂowing grout and the formwork to be used should be leak proof and this can be done by using rubber strip or sealing underneath portion of the formwork with mastic sealant. During application of Hind EP 21, a hydrostatic head is to be provided and to achieve free ﬂow properties a feeding hopper is to be used. Under Plate Grouting The unrestrained surface area of the grout to be kept to a minimum. It is advisable that the gap between the perimeter of the formwork and the plate edge must not exceed 75mm on the side from where pouring is done and not more than 25mm from the opposite side. It is also to be ensured that the formwork is held tight to the plate edge from the ﬂank sides. Air pressure holes to be kept for allowing ventilation of any isolated higher spots. Mixing: Mix 1 part by Wt. of Component B (Hardener) with 2 parts by Wt. of Component A (Resin) i.e. Mixing Ratio = Component A: Component B = 2:1 (by wt). Mix at least 2-3 minutes to achieve an uniform color. The entire material to be used within the pot life and stiﬀened material to be discarded. Small quantity material are recommended to be mixed as per requirements to avoid wastage. Cleaning: Clean all tools & equipment immediately after use with, Xylene, Toluene or suitable solvent. HIND EP 21 HIGH STRENGTH EPOXY GROUT contactus@hindcon.com +91 33 24490839, 9830599113 +91 33 24490849 Kolkata, West Bengal, India Hindcon Chemicals maintains a team of technically trained professionals to provide full support to your problems in construction, and recommend the correct product to suite your speciﬁc requirements. Our authorized applicators can attend your site for application of the products. The content of the Technical datasheet are for general information and guideline. The result shown here are generated from our laboratory or from our site experiences. Quality of our products are maintained as per ISO9001:2008 recommendations and continuous researches. The behaviour can change as per the prevailing conditions at the time of applications. Since HINDCON CHEMICALS LIMITED has no control over the use to which the users may put the material, it does not claim or warrant that in the user’s particular circumstances, the result that the user will obtain from the product will be the same as those described in this communication or that the user will ﬁnd the information or recommendations complete, accurate or useful. The client must test and ascertain the safety and ﬁtness for the product for use. The right to change the properties of the products is reserved with us. The proprietary rights of third parties must be observed. All orders are accepted subject to the terms of sale and delivery. Users must always refer to the most recent issue of the latest Data Sheet for the product concerned, copies of which will be supplied on request. IMPORTANT NOTICE : HINDCON CHEMICALS LTD. VISIT OUR WEBSITE O Note : Avoid using Hind EP 21 at higher temperatures more than 35 C, which will shorten the pot life of the mixed material and becomes diﬃcult for pouring. For hot weather the following guidelines to be maintained, storing of material to be done in a cool place under controlled temperature. Avoid application during afternoon when the temperature is high. Mixing equipments are to be kept in a cool place and mixing to be done under shade in cooler conditions. Aspect Light Amber Mixed ratio (Resin) Comp A: (Hardener) Comp B = 2:1 (by wt) 3 Density 1050 to 1100 kg/ m O Pot life 60 minutes at 25 + 2 C O 40 minutes at 35 + 2 C O 2 Compressive strength at 25 + 2 C 59 N mm in 1 day. 2 67 N/ mm in 3 days. 2 95 N/ mm in 7 day O 2 Tensile strength at 25 + 2 C 27 N/ mm in 7 days O 2 Flexural strength at 25 + 2 C 65 N/ mm in 7 days. Shrinkage Practically no shrinkage. Chemical Resistance Resistant to wide range of chemicals and oils. PACKING 3, 6, 12 Kg Kit or as required. SHELF LIFE Best before 12 months from the date of manufacture. Should be stored in a cool and dry place away from direct O O sunlight at temperature ranging between 2 C (Min.) and 35 C (Max.). HANDLING PRECAUTION Hind EP 21 is non-toxic but ingestion is to be avoided. Any splashes to the skin must be washed with water. If contact with eyes occurs, wash well immediately with water and seek medical advice. HIND EP 21 HIGH STRENGTH EPOXY GROUT | Success
HC150 | Hind EP 321 | https://www.hindcon.com/wp-content/uploads/2025/06/HIND-EP-321_TDS.pdf | HINDCON CHEMICALS LTD. DESCRIPTION Hind EP 321 is a stain-free, chemical resistant, three component water dispersed coloured epoxy based tile grout for ﬁlling of joints between ceramic tiles, vitriﬁed tiles, marble and stone. USES Hind EP 321 is used to ﬁlling up the wall and ﬂoor joints of ceramic tiles vitriﬁed tiles, marble and stone in residential and industrial buildings. It can be used in Bathrooms, Toilets, Kitchens, Hospitals, Laboratories, Swimming Pools, Rest Rooms, Hotels, Storage tanks and Schools where tiles are subject to exposure of chemicals and aggressive contaminated water. ADVANTAGES • Stainfree, non-fading colour, easy application by trowel for both horizontal and vertical joints. • It ensures excellent bond with diﬀerent types of tiles. • Makes the joints waterproof, high mechanical resistance and good abrasive resistance. • Rapid hardening and Non-cracking without any shrinkage. • Dust resistant. • Resistant to chemicals and contaminated water. • Easy Cleaning. APPLICATION Joint Preparation All tile joints must be properly cleaned, spacers if used to be removed and free from any contamination, dirt, grease, oil and loose particles etc. before application of Hind EP 321. Mixing Add Component B - Hardener into Component A - Resin in a clean mixing pail and mix for 2 minutes using a slow speed mixer machine (<400 rpm) ﬁtted with a stirrer. After mixing pour Component C- Powder Filler into the liquid mixture in small quantity and mix thoroughly, until the entire quantity of ﬁller is added, to get a uniform consistency. The material to be mixed as stiﬀ as possible to apply into the joints. Application The grout after proper mixing is compacted into the joints by using a hard rubber grout ﬂoat and it is to be ensured that the joints are completely ﬁlled. It is always recommended to apply in small areas and excess grout is removed from the tile surface as much as possible. The excess grout to be struck oﬀ diagonally to the grouted joint. The excess grout is cleaned with a wet sponge. Final cleaning is done after 24 hours of the application with normal soap detergent to get a O O clean joint surface. Application to be done at a Substrate Temperature ranging from +5 C Min. /+45 C Max. Ambient O O Temperature should be from +5 C Min. /+40 C Max. HIND EP 321 THREE COMPONENT STAINFREE EPOXY BASED TILE GROUT HIND EP 321 THREE COMPONENT STAINFREE EPOXY BASED TILE GROUT PROPERTIES Aspect Comp. A (Resin) - Liquid, Comp. B (Hardener) - Liquid, Comp.C (Filler) Powder Mixing Ratio Comp.A : Comp.B : Comp. C :: 0.180 kg : 0.070 kg : 0.750 kg (1.0 kg prepacked system (by weight) Colour Ivory, White, Black, Grey, Copper Brown, Blue, Green, Brick Red, Sky Blue,Yellow and other colour as desired. O Mixed Density 1.75 Kg/Ltr. at 27 C. O O Pot Life 45 mins. at 27 C + 2 C 2 O Compressive Strength ~72 N/mm in 7 (Seven) days at 27 C (As per ASTM C579) 2 O Tensile Strength ~20 N/mm in 7 (Seven) days at 27 C (As per ISO 527-1) 2 Bond Strength after 48 2.5 N/mm (Concrete Failure) hours (As per t EN 1542) Sag (As per FIP 5.3) Nil O Water Clean ability ~ 2 hours at 27 C Water Absorption ~ 0.02% after 7 (Seven) days. (As per ISO 62) Curing Time Foot Traﬃc - Min 24 hours Heavy Traﬃc - Min 72 hours O Chemical Resistance Information ( As per ASTM C 267 at 23 C ) Chemical/Reagents Continuous Intermittent Splash Exposure Exposure Exposure Milk R R R Ethanol NR (Soft) R R Methanol NR NR R Wine R R R Potassium Permanganate10% NR R R Potassium Permanganate1% R R R Sulphuric Acid 20% NR (Discoloration R R starts after 7 days Oxalic Acid 10% R R R Acetic Acid 5% R R R Lactic Acid 5% R R R Benzoic Acid 5% R R R Tannic Acid 50% R R R Tartaric Acid 50% R R R MEK NR NR R Phosphoric Acid 80% R R R Sodium Hydroxide 50% saturation R R R Chloroform NR NR NR Methylene Chloride NR NR NR Toulene NR NR R Xylene NR NR R Fruit juice R R R Liquid Soap 10% R R R Sea Water R R R Water R R R contactus@hindcon.com +91 33 24490839, 9830599113 +91 33 24490849 Kolkata, West Bengal, India Hindcon Chemicals maintains a team of technically trained professionals to provide full support to your problems in construction, and recommend the correct product to suite your speciﬁc requirements. Our authorized applicators can attend your site for application of the products. The content of the Technical datasheet are for general information and guideline. The result shown here are generated from our laboratory or from our site experiences. Quality of our products are maintained as per ISO9001:2008 recommendations and continuous researches. The behaviour can change as per the prevailing conditions at the time of applications. Since HINDCON CHEMICALS LIMITED has no control over the use to which the users may put the material, it does not claim or warrant that in the user’s particular circumstances, the result that the user will obtain from the product will be the same as those described in this communication or that the user will ﬁnd the information or recommendations complete, accurate or useful. The client must test and ascertain the safety and ﬁtness for the product for use. The right to change the properties of the products is reserved with us. The proprietary rights of third parties must be observed. All orders are accepted subject to the terms of sale and delivery. Users must always refer to the most recent issue of the latest Data Sheet for the product concerned, copies of which will be supplied on request. IMPORTANT NOTICE : HINDCON CHEMICALS LTD. VISIT OUR WEBSITE HIND EP 321 THREE COMPONENT STAINFREE EPOXY BASED TILE GROUT R- Recommended NR-Not Recommended Chemical Resistance depends on Exposure Levels Splash – Minor Spill cleaned up quickly. Intermittent – Exposure to chemicals for several times a day. Continuous – Heavy exposure to chemicals continuously. CONSUMPTION Guidelines for coverage can be referred for using Hind EP 321 (Approx. Sq.ft per pack of 1.0 Kg) Dimension of Tiles Joint width 2 mm Joint width 3mm Joint width 4mm COVERAGE 100 X 100 X 3 55 35 25 150 X 150 X 4 60 40 29 200 X 150 X 5 55 36 25 200 X 200 X 5 63 42 30 200 X 300 X 6 63 42 30 300 X 300 X 6 80 53 39 400 X 400 X 6 105 70 53 450 X 450 X 7 100 67 50 500 X 500 X 8 98 65 49 600 X 600 X 8 120 80 60 PACKING Available in 1 Kg Pre-Packed System or as desired by order. SHELF LIFE Best before 12 months from the date of manufacture. Should be stored in a cool and dry place away from direct O O sunlight at temperature ranging between 2 C (Min.) and 35 C (Max.). HANDLING PRECAUTION Hind EP 321 is non-toxic and contact with eyes or prolonged contact with skin is to be avoided. Inhalation of the powder material is to be avoided during the time of mixing. Keep the material out of reach of children. | Success
HC151 | Hind ERA 31 | https://www.hindcon.com/wp-content/uploads/2025/06/HIND-ERA-31_TDS-1.pdf | HINDCON CHEMICALS LTD. DESCRIPTION Hind ERA 31 is a solvent-free, thixotropic, two component adhesive and repair mortar based on a combination of epoxy resins and specially selected ﬁller. Its pasty consistency, allows an easy and versatile application, manufactured as per FIP Speciﬁcation. USES • Structural thin ﬁlm bonding of concrete, metal, wood, etc. • Interior, vertical and overhead repair of concrete. • Filling blowholes and sealing of concrete surface. • Seal cracks around injecting ports prior to pressure injection grouting. • Grout bolts, dowels, pins, vertical & overhead, etc. • Segmental Bridge Construction. • ADVANTAGES Hind ERA 31 is very useful in concrete such as • Paste consistency ideal for easy application on both vertical & overhead surfaces. • Suitable for both dry and damp surfaces. • Non-sag product even at high temperatures. • Hardens without shrinkage. • Excellent adhesion to concrete, masonry, metals and most structural materials. • Fast setting and high early strength. • High abrasion resistance. COVERAGE 2 2 1.5 Kg. / m to 1.8 Kg./ m per mm thickness. APPLICATION Surface Preparation: All surfaces must be sound, clean, free from all loosely adhering particles. It may be damp or dry but free of standing water, cement laitance, grease, curing compound, foreign particles, etc. should be removed. Surface preparation work may be done by sand-blasting or other mechanical means. Mixing: Mix both components together for at least two minutes with a mixing paddle attached to a slow speed electric drill [max 300 R.P. M.] until smooth consistency and even grey colour of the mixture is obtained. Mix only that quantity that can be used within its pot life. To prepare a mortar, slowly add upto one part by loose volume of oven-dried aggregate to one part of mixed Hind ERA 31 until uniform consistency is obtained. Application: When using as a structural adhesive, apply the mixed Hind ERA 31 to the prepared mating surfaces with a trowel, spatula or by glove protected hand. When applying as a patching mortar, take into account any form of work that may be required. Place the prepared mortar in void and work with a trowel to ﬁll the cavity. Strike oﬀ level. On damp surface ensure that the material is well rubbed in. Cleaning: Clean all tools & equipment immediately after use with, Xylene, Toluene or suitable solvent. IMPORTANT RECOMMENDATIONS Optimal working temperature is 5º to 40ºC. When working at a higher temperature, the pot life will be shortened. Similarly, when working at a lower temperature, the material will become more diﬃcult to apply and it will take longer time to harden. Minimum substrate temperature = 5ºC. Maximum thickness of adhesive = 3.5 mm. Maximum thickness of layer for horizontal surface (mortar) = 30 mm. Maximum non-sag thickness on vertical surface (mortar) = 10 mm. Not to be used for sealing cracks under hydrostatic pressure. Epoxy mortar is for interior use only. HIND ERA 31 TWO COMPONENT THIXOTROPIC EPOXY RESIN BASED ADHESIVE contactus@hindcon.com +91 33 24490839, 9830599113 +91 33 24490849 Kolkata, West Bengal, India Hindcon Chemicals maintains a team of technically trained professionals to provide full support to your problems in construction, and recommend the correct product to suite your speciﬁc requirements. Our authorized applicators can attend your site for application of the products. The content of the Technical datasheet are for general information and guideline. The result shown here are generated from our laboratory or from our site experiences. Quality of our products are maintained as per ISO9001:2008 recommendations and continuous researches. The behaviour can change as per the prevailing conditions at the time of applications. Since HINDCON CHEMICALS LIMITED has no control over the use to which the users may put the material, it does not claim or warrant that in the user’s particular circumstances, the result that the user will obtain from the product will be the same as those described in this communication or that the user will ﬁnd the information or recommendations complete, accurate or useful. The client must test and ascertain the safety and ﬁtness for the product for use. The right to change the properties of the products is reserved with us. The proprietary rights of third parties must be observed. All orders are accepted subject to the terms of sale and delivery. Users must always refer to the most recent issue of the latest Data Sheet for the product concerned, copies of which will be supplied on request. IMPORTANT NOTICE : HINDCON CHEMICALS LTD. VISIT OUR WEBSITE HIND ERA 31 TWO COMPONENT THIXOTROPIC EPOXY RESIN BASED ADHESIVE PROPERTIES Aspect Paste Colour Grey (System), Comp ‘A’-White, Comp ‘B’-Black Mix Ratio 2:1 (Comp A : Comp B) Density 1.60 ± 0.10 kg/ lit (System) O Pot life at 30 C 30 minutes O 2 Compressive Strength at 30 C 32-37N/mm after 12 hours Curing 2 55-60 N/mm after 24 hours Curing 2 75-80 N/mm after 7days Curing O 2 Bond Strength to Concrete at 30 C 12-15 N / mm after 7days (Concrete Failure 100%) O 2 Tensile Strength at 30 C 8-10 N/mm after 7 days 2 10-15 N/mm after 14 days O 2 Flexural Strength at 30 C 10-15 N/m after 24 hours of Curing 2 20-25N /mm after 7days of Curing 2 25-30N /mm after 14days of Curing PACKING 3 & 6 Kg Container. SHELF LIFE Best before 12 months from the date of manufacture. Should be stored in a cool and dry place away from direct sunlight o o at temperature ranging between 2 C (Min.) and 35 C (Max.). HANDLING PRECAUTION Hind ERA 31 is non-toxic but ingestion is to be avoided. Any splashes to the skin must be washed with water. If contact with eyes occurs, wash well immediately with water and seek medical advice. | Success
HC152 | Hind ERS (UL) | https://www.hindcon.com/wp-content/uploads/2026/01/HIND-ERS-UL.pdf | HINDCON CHEMICALS LTD. DESCRIPTION Hind ERS UL is a three component 100 % solvent free self levelling epoxy underlay used prior to application of self levelling epoxy topcoat. It is applied after mixing Resin, Hardener and ﬁller in an appropriate ratio to provide self levelling underlay with a very low VOC. USES It is used in Residential and Commercial Buildings, Hospitals, Warehouses, Showrooms, Schools, Laboratories, Automobile, Engineering Industries and Food and chemical manufacturing unit where dust for ﬂooring is required. ADVANTAGES • Rapid and easy application to form a smooth ﬁnish. • Excellent adhesion to concrete/primer. • Excellent mechanical strength. • Compatible with the environment. APPLICATION Surface Preparation The surface to be treated must be thoroughly cleaned. Remove all traces of release agent, ﬂuorinated hydrocarbon, grease, eﬄorescence, laitance, algae or other contaminant that may prevent proper adhesion. Remove organic materials by scraping, brushing or high pressure water cleaning. Spores must be treated with a suitable fungicide sterilizing agent and carefully rinsed. Mixing Mix Component - B Hardener with Component - A Resin. Add Component - C Special Filler and again mix well. Mix for 5-7 minutes using a drill and paddle (maximum 500 R.P.M.) or by manually. Laying Apply primer as a base coat and let it dry at least for 5 to 6 hours based on Hind ERS PRIME and then Hind ERS UL is laid as a middle layer and let it dry at least for 24 hours. PROPERTIES Appearances Natural Mixing Ratio Resin: Resin: Hardener: Aggregate :: 100:50:200 - 450 : 100:100:300 - 600 parts by weight (The mixing ratio is only applicable when the entire kit is supplied by the company and not in any other case) O Pot Life @ 27 C (ASTM D 2471) > 45 Mins Drying time (ASTM D 1640) Surface dry - > 2 hrs, Tack free dry - > 8 hrs, Hard dry - > 24 hrs O Moisture Content at 24 C/24 hours 0.45% Fire Resistance Self-extinguishing on removal of heating surface. Chemical Resistance Unaﬀected by a wide range of chemicals, oils etc. HIND ERS UL HIGH STRENGTH EPOXY UNDERLAY contactus@hindcon.com +91 33 24490839, 9830599113 +91 33 24490849 Kolkata, West Bengal, India Hindcon Chemicals maintains a team of technically trained professionals to provide full support to your problems in construction, and recommend the correct product to suite your speciﬁc requirements. Our authorized applicators can attend your site for application of the products. The content of the Technical datasheet are for general information and guideline. The result shown here are generated from our laboratory or from our site experiences. Quality of our products are maintained as per ISO9001:2008 recommendations and continuous researches. The behaviour can change as per the prevailing conditions at the time of applications. Since HINDCON CHEMICALS LIMITED has no control over the use to which the users may put the material, it does not claim or warrant that in the user’s particular circumstances, the result that the user will obtain from the product will be the same as those described in this communication or that the user will ﬁnd the information or recommendations complete, accurate or useful. The client must test and ascertain the safety and ﬁtness for the product for use. The right to change the properties of the products is reserved with us. The proprietary rights of third parties must be observed. All orders are accepted subject to the terms of sale and delivery. Users must always refer to the most recent issue of the latest Data Sheet for the product concerned, copies of which will be supplied on request. IMPORTANT NOTICE : HINDCON CHEMICALS LTD. VISIT OUR WEBSITE HIND ERS UL HIGH STRENGTH EPOXY UNDERLAY Consumption 1.5 Kg per Sq.mtr per 1mm thickness following proportion O Resin: Hardener: Powder :: 100:50: 300 parts (at 27 C) O Resin: Hardener: Powder :: 100:100:400 parts (at 27 C) SHELF LIFE Best before 12 months from the date of manufacture. Should be stored in a cool and dry place away from direct sunlight O O at temperature ranging between 5 C (Min.) and 30 C (Max.). PACKING 6 Kg, 24 Kg. HANDLING PRECAUTION Hind ERS UL is non-toxic and ingestion is to be avoided. Any splashes to the skin must be washed with water. If contact with eyes occurs, wash well immediately with water and seek medical advice. Note : During cold temperatures, expert advise to be taken before application. | Success
HC153 | Hind ERS 21 (LV) | https://www.hindcon.com/wp-content/uploads/2025/06/HIND-ERS-21LV_TDS-1.pdf | HINDCON CHEMICALS LTD. DESCRIPTION Hind ERS 21 (LV) is a two component solvent free low viscous fast curing epoxy resin system comprising of component A and component B. It is designed especially for pressure injection into concrete for carrying structural repairs. Hind ERS 21 (LV) is supplied in pre-measured quantities. The system conforms to ASTM C-881-2002, Type - 4, Grade 1, Class C. USES Hind ERS 21 (LV) is ready to use for pressure injection into concrete for structural repairs. Due to low viscosity, non- shrink, free ﬂowing injectable and pourable system which ﬁnd various usage in sealing of crack, expansion joint, ﬂoor joint, pavement joint, etc. ADVANTAGES Hind ERS 21 (LV) is very useful in concrete such as • Due to low viscosity it can be injected into extremely ﬁne cracks and small cavities. • It has high compressive strength, tensile and ﬂexural strength. • Excellent bonding and adhesion. • No shrinkage during curing. • Like all epoxy resin system it has high chemical resistance. • Cured material is not brittle and remains slightly ﬂexible. • Reduce thermal expansion co eﬃcient thus improves thermal conductivity. APPLICATION Surface Preparation: Before application surface preparation is important, surface should be cleaned, dry, free from loose particles, oil, grease or other foreign materials, injection nipples are ﬁxed in a square grid maximum 500 to 800 mm c/c depending on the cracks and nature of concrete, if required for eﬀective treatment, the grid may be reduced. Before the injection starts all cracks and crevices are to be sealed with Hind ERS 21 (LV) mortar and surface sealing is to be done for other porous areas. Mixing: Mix 1 part by wt of component B with 2 parts by wt of component A i.e. mixing ratio = Component A: Component B = 2:1 (by wt). Mix at least 5 minutes to uniform color without any streak using a drill and paddle mixed (speed 200 RPM) so as to avoid any entrapped air. Injection: The grout mixture should be pumped by a positive displacement plunger type pump. Inject at slow and even pressure through the injecting nipples till refusal or when the grout oozes out from nipple immediately adjacent to or above the one being injected. Cleaning: Clean all tools & equipment immediately after use with, Xylene, Toluene or suitable solvent. HIND ERS 21(LV) LOW VISCOUS HIGH STRENGTH INJECTABLE EPOXY GROUT contactus@hindcon.com +91 33 24490839, 9830599113 +91 33 24490849 Kolkata, West Bengal, India Hindcon Chemicals maintains a team of technically trained professionals to provide full support to your problems in construction, and recommend the correct product to suite your speciﬁc requirements. Our authorized applicators can attend your site for application of the products. The content of the Technical datasheet are for general information and guideline. The result shown here are generated from our laboratory or from our site experiences. Quality of our products are maintained as per ISO9001:2008 recommendations and continuous researches. The behaviour can change as per the prevailing conditions at the time of applications. Since HINDCON CHEMICALS LIMITED has no control over the use to which the users may put the material, it does not claim or warrant that in the user’s particular circumstances, the result that the user will obtain from the product will be the same as those described in this communication or that the user will ﬁnd the information or recommendations complete, accurate or useful. The client must test and ascertain the safety and ﬁtness for the product for use. The right to change the properties of the products is reserved with us. The proprietary rights of third parties must be observed. All orders are accepted subject to the terms of sale and delivery. Users must always refer to the most recent issue of the latest Data Sheet for the product concerned, copies of which will be supplied on request. IMPORTANT NOTICE : HINDCON CHEMICALS LTD. VISIT OUR WEBSITE HIND ERS 21(LV) LOW VISCOUS HIGH STRENGTH INJECTABLE EPOXY GROUT PROPERTIES Aspect Pale Yellow Mixed ratio Comp A: Comp B = 2:1 (by wt) O Viscosity at 25 C (ASTM D 1084) 300 ±50 cps O Pot life Approximately 45 minutes at 25 C Density 1.07 to 1.1 kg/ lit (Mixed) O Compressive Strength at 25 C (ASTM D 695) > 70 N/ mm² in 7 days. O Tensile strength at 25 C (ASTM D 638) > 50 N/ mm² in 7 days. Slant Shear Bond Strength (ASTM C 882) > 10 MPa in 14 days. Flexural Strength (BS 6319, Part 4) 55 MPa in 7 days Shrinkage (ASTM C 881) Practically no shrinkage. Chemical resistance Chemically resistant to wide range of chemicals and oils. O Full Curing Time 7 days at 25 C Water absorption < 1 % PACKING 3, 6 & 12 Kg Kit or as required. SHELF LIFE Best before 12 months from the date of manufacture. Should be stored in a cool and dry place away from direct sunlight O O at temperature ranging between 15 C (Min.) and 25 C (Max.). HANDLING PRECAUTION Hind ERS 21 (LV) is non-toxic but ingestion is to be avoided. Any splashes to the skin must be washed with water. If contact with eyes occurs, wash well immediately with water and seek medical advice. | Success
HC154 | Hind ERS 21 | https://www.hindcon.com/wp-content/uploads/2025/06/HIND-ERS-21_TDS-1.pdf | HINDCON CHEMICALS LTD. DESCRIPTION Hind ERS 21 is a two component solvent free low viscous fast curing epoxy resin system comprising of Component A (Resin) and Component B (Hardener). It is designed especially for pressure injection into concrete for carrying structural repairs and base plate grouting. Hind ERS 21 is supplied in pre-measured quantities, and conforms to BS- 6319. USES Hind ERS 21 is ready to use for pressure injection into concrete for structural repairs and ﬁlling up gaps in base plate in bridges, factory shed etc. The system possess the properties like low viscosity, non-shrink, free ﬂowing and pourable, hence it ﬁnd various usages in sealing of crack through injection operation, in expansion joint, ﬂoor joint, pavement joint and base plate grouting, etc. ADVANTAGES • Hind ERS 21 is very useful in concrete such as • It can be injected into extremely ﬁne cracks and small cavities. • It has high compressive strength, tensile and ﬂexural strength. • Excellent bonding and adhesion. • For ﬁlling up gaps of small height between Concrete & Base Plate. • No shrinkage during curing. • Like all epoxy resin system it has high chemical resistance. • Cured material is not brittle and remains slightly ﬂexible. • Reduce thermal expansion co eﬃcient thus improves thermal conductivity. APPLICATION Surface Preparation: Before application surface preparation is important, surface should be cleaned, dry, free from loose particles, oil, grease or other foreign materials, injection nipples are ﬁxed in a square grid maximum 500 to 800 mm c/c depending on the cracks and nature of concrete, if required for eﬀective treatment, the grid may be reduced. Before the injection starts all cracks and crevices are to be sealed with Hind ERS 21 mortar and surface sealing is to be done for other porous areas. Mixing: Mix 1 part by wt of Component B (Hardener) with 2 parts by wt of Component A (Resin) i.e. Mixing Ratio = Component A: Component B = 2:1 (by wt). Mix at least 5 minutes to uniform color without any steak using a drill and paddle mixed (speed 200 RPM) so as to avoid any entrapped air. Comp B is to be poured in Comp A and stirred gently. Injection: The grout mixture should be pumped by a positive displacement plunger type pump. Inject at slow and even pressure through the injecting nipples till refusal or when the grout oozes out from nipple immediately adjacent to or above the one being injected. Cleaning: Clean all tools & equipment immediately after use with, Xylene, Toluene or suitable solvent. HIND ERS 21 LOW VISCOSITY HIGH STRENGTH INJECTABLE GROUT contactus@hindcon.com +91 33 24490839, 9830599113 +91 33 24490849 Kolkata, West Bengal, India Hindcon Chemicals maintains a team of technically trained professionals to provide full support to your problems in construction, and recommend the correct product to suite your speciﬁc requirements. Our authorized applicators can attend your site for application of the products. The content of the Technical datasheet are for general information and guideline. The result shown here are generated from our laboratory or from our site experiences. Quality of our products are maintained as per ISO9001:2008 recommendations and continuous researches. The behaviour can change as per the prevailing conditions at the time of applications. Since HINDCON CHEMICALS LIMITED has no control over the use to which the users may put the material, it does not claim or warrant that in the user’s particular circumstances, the result that the user will obtain from the product will be the same as those described in this communication or that the user will ﬁnd the information or recommendations complete, accurate or useful. The client must test and ascertain the safety and ﬁtness for the product for use. The right to change the properties of the products is reserved with us. The proprietary rights of third parties must be observed. All orders are accepted subject to the terms of sale and delivery. Users must always refer to the most recent issue of the latest Data Sheet for the product concerned, copies of which will be supplied on request. IMPORTANT NOTICE : HINDCON CHEMICALS LTD. VISIT OUR WEBSITE HIND ERS 21 LOW VISCOSITY HIGH STRENGTH INJECTABLE GROUT PROPERTIES Aspect Light amber Mixed ratio (Resin) Comp A: (Hardener) Comp B = 2:1 (by wt) 3 Density 1070 to 1090 kg/ m O Pot life 60 minutes at 27 C O Compressive strength at 27 C 35N/ mm² (min) in 24 hrs. 80 N/ mm² (min) in 7 days. O Tensile strength at 27 C 15 – 20 N/ mm² in 7 days. O Flexural strength 27 C 30 – 40 N/ mm² in 7 days. Shrinkage Practically no shrinkage. Chemical resistance Chemically resists by wide range of chemicals and oils. PACKING 3, 6, 12 Kg Kit or as required. SHELF LIFE Best before 12 months from the date of manufacture. Should be stored in a cool and dry place away from direct sunlight O O at temperature ranging between 2 C (Min.) and 35 C (Max.). HANDLING PRECAUTION Hind ERS 21 is non-toxic but ingestion is to be avoided. Any splashes to the skin must be washed with water. If contact with eyes occurs, wash well immediately with water and seek medical advice. | Success
HC155 | Hind ERS 21 P | https://www.hindcon.com/wp-content/uploads/2025/06/HIND-ERS-21-P-TDS.pdf | HINDCON CHEMICALS LTD. DESCRIPTION Hind ERS 21 P is a two component solvent free low viscous epoxy primer for application on stones, asbestos, cement, wood, concrete, steel and mortar surface etc. before application of other epoxy systems. USES Hind ERS 21 P is very useful in concrete such as • Excellent bonding and adhesion to all substrate. • No shrinkage during curing. • Easy application by brush or sprayer. ADVANTAGES Surface Preparation: Concrete Surface: Before application surface preparation is important, surface should be cleaned, dry, and free from loose particles, oil, grease or other foreign materials. All undulations, blow- holes and surface imperfections to be made good before application of Hind ERS 21 P Metal Surface: Any previous surface treatments should be removed to get back the original metal surface by means of sand blasting. If blasting is not possible descaling guns or rotary wire brush may be used to get the original metal surface. It should be noted that the surface does not get re-oxidized before application of Hind ERS 21 P Mixing: Mix 1 part by wt of component B with 2 parts by wt of component A i.e. mixing ratio = Component A: Component B = 2:1 (by wt). Mix at least 5 minutes to uniform color without any streak using a drill and paddle mixed (speed 200 RPM) so as to avoid any entrapped air. Comp B is to be poured in Comp A gently. Cleaning: Clean all tools & equipment immediately after use with, Xylene, Toluene or suitable solvent. PROPERTIES Aspect Pack A Liquid, Pack B Liquid Mixed ratio Comp A: Comp B = 2:1 (by wt) O O Density 1.05 ± 0.02 at 27 C ± 2 C O Pot life Approximately 60 minutes at 27 C Coverage 5 to 9 sq. mtr/ kg of mixed material depending on the texture and porosity of the surface. O Flexural strength 27 C More than 25 N/ mm² in 7 days. Chemical resistance Chemically resistant to wide range of chemicals and oils. HIND ERS 21 P SOLVENT FREE LOW VISCOUS EPOXY PRIMER contactus@hindcon.com +91 33 24490839, 9830599113 +91 33 24490849 Kolkata, West Bengal, India Hindcon Chemicals maintains a team of technically trained professionals to provide full support to your problems in construction, and recommend the correct product to suite your speciﬁc requirements. Our authorized applicators can attend your site for application of the products. The content of the Technical datasheet are for general information and guideline. The result shown here are generated from our laboratory or from our site experiences. Quality of our products are maintained as per ISO9001:2008 recommendations and continuous researches. The behaviour can change as per the prevailing conditions at the time of applications. Since HINDCON CHEMICALS LIMITED has no control over the use to which the users may put the material, it does not claim or warrant that in the user’s particular circumstances, the result that the user will obtain from the product will be the same as those described in this communication or that the user will ﬁnd the information or recommendations complete, accurate or useful. The client must test and ascertain the safety and ﬁtness for the product for use. The right to change the properties of the products is reserved with us. The proprietary rights of third parties must be observed. All orders are accepted subject to the terms of sale and delivery. Users must always refer to the most recent issue of the latest Data Sheet for the product concerned, copies of which will be supplied on request. IMPORTANT NOTICE : HINDCON CHEMICALS LTD. VISIT OUR WEBSITE HIND ERS 21 P SOLVENT FREE LOW VISCOUS EPOXY PRIMER PACKING 1.5 Kg, 6 Kg & 18 Kg Kit. SHELF LIFE Best before 12 months from the date of manufacture. Should be stored in a cool and dry place away from direct sunlight O O at temperature ranging between 2 C (Min.) and 35 C (Max.) HANDLING PRECAUTION Hind ERS 21 P is non-toxic but ingestion is to be avoided. Any splashes to the skin must be washed with water. If contact with eyes occurs, wash well immediately with water and seek medical advice. | Success
HC156 | Hind ERS 31 (LV) | https://www.hindcon.com/wp-content/uploads/2025/06/HIND-ERS-31-LV_TDS.pdf | HINDCON CHEMICALS LTD. DESCRIPTION Hind ERS 31 (LV) is a two component solvent free low viscous fast curing epoxy resin system comprising of Component A and Component B. It is designed especially for pressure injection into concrete for carrying structural repairs. Hind ERS 31 (LV) is supplied in pre-measured quantities. The system conforms to ASTM : C-881-1987 Type 1& 4, Grade 1, Class B & C. USES Hind ERS 31 (LV) is ready to use for pressure injection into concrete for structural repairs. Being a low viscosity, non- shrink, free ﬂowing , injectable and pourable system which ﬁnd various usage in sealing of crack, expansion joint, ﬂoor joint, pavement joint, cold joints, gap behind the steel plate for epoxy plate bonding etc. ADVANTAGES Hind ERS 31 (LV) is very useful in concrete such as • High elastic modulus ensures eﬀective transfer of stresses at bond interface. • Due to low viscosity it can be injected and eﬀective penetration of even 0.1mm cracks and small cavities. • It has high compressive strength, tensile and ﬂexural strength. • Excellent bonding and adhesion. • Long pot life enables single line pumping. • No shrinkage during curing. • Resistance to creep even at high service temperatures. • High HDT helps sustaining repair eﬀectiveness even at high service temperature. • Like all epoxy resin system it has high chemical resistance. • Cured material is not brittle and remains slightly ﬂexible. • Reduce thermal expansion co eﬃcient thus improves thermal conductivity. APPLICATION Surface Preparation: Before application surface preparation is important, surface should be cleaned, dry, free from loose particles, oil, grease or other foreign materials, injection nipples are ﬁxed in a square grid maximum 500 to 800 mm c/c depending on the cracks and nature of concrete, if required for eﬀective treatment, the grid may be reduced. Before the injection starts all cracks and crevices are to be sealed with Hind ERS 31 (LV) mortar and surface sealing is to be done for other porous areas. Mixing: Mix 1 part by wt of component B with 3 parts by wt of component A, i.e. mixing ratio = Component A: Component B = 3:1 (by wt). Mix at least 5 minutes to uniform color without any streak using a drill and paddle mixed (speed 200 RPM) so as to avoid any entrapped air. Injection: The grout mixture should be pumped by a positive displacement plunger type pump. Inject at slow and even pressure through the injecting nipples till refusal or when the grout oozes out from nipple immediately adjacent to or above the one being injected. Other Applications: For epoxy plate bonding, ﬁxing nipples for injection grouting into pr-drilled holes on the plate and concrete all gaps are to be sealed with Hind Sealant E. Cleaning: Clean all tools & equipment immediately after use with, Xylene, Toluene or suitable solvent. HIND ERS 31 (LV) LOW VISCOUS HIGH STRENGTH INJECTABLE EPOXY GROUT contactus@hindcon.com +91 33 24490839, 9830599113 +91 33 24490849 Kolkata, West Bengal, India Hindcon Chemicals maintains a team of technically trained professionals to provide full support to your problems in construction, and recommend the correct product to suite your speciﬁc requirements. Our authorized applicators can attend your site for application of the products. The content of the Technical datasheet are for general information and guideline. The result shown here are generated from our laboratory or from our site experiences. Quality of our products are maintained as per ISO9001:2008 recommendations and continuous researches. The behaviour can change as per the prevailing conditions at the time of applications. Since HINDCON CHEMICALS LIMITED has no control over the use to which the users may put the material, it does not claim or warrant that in the user’s particular circumstances, the result that the user will obtain from the product will be the same as those described in this communication or that the user will ﬁnd the information or recommendations complete, accurate or useful. The client must test and ascertain the safety and ﬁtness for the product for use. The right to change the properties of the products is reserved with us. The proprietary rights of third parties must be observed. All orders are accepted subject to the terms of sale and delivery. Users must always refer to the most recent issue of the latest Data Sheet for the product concerned, copies of which will be supplied on request. IMPORTANT NOTICE : HINDCON CHEMICALS LTD. VISIT OUR WEBSITE PROPERTIES Aspect Pale Yellow Liquid O Viscosity at 25 C 300 + 50 cps Mixed ratio Comp A: Comp B = 75:25 (by wt) Density 1.05kg/litre O Pot life 50 Minutes at 2 C O 30 Minutes at 4 C O Tack free Time 7 hours at 2 C O 2 Compressive Strength (ASTM C 579) at 2 C 80- 90 N/mm after 1day 2 100-105 N/mm after 7days Tensile Strength (ASTM D638) 18MPa in 7 days. Flexural Strength (BS 6319, Part 3) 45MPa in 24 hours. 55MPa in 7 days Slant Shear Bond Strength (ASTM C882) 18MPa in 7 days. Shrinkage (ASTM C 881) Practically no shrinkage. (Passes) O Full Curing Time 7 days at 25 C Chemical resistance Chemically resistant to wide range of chemicals and oils. Water absorption < 1 % PACKING 4 Kg Kit or as required. SHELF LIFE Best before 12 months from the date of manufacture. Should be stored in a cool and dry place away from direct sunlight O O at temperature ranging between 2 C (Min.) and 35 C (Max.). HANDLING PRECAUTION Hind ERS 31 (LV) is non-toxic but ingestion is to be avoided. Any splashes to the skin must be washed with water. If contact with eyes occurs, wash well immediately with water and seek medical advice. HIND ERS 31 (LV) LOW VISCOUS HIGH STRENGTH INJECTABLE EPOXY GROUT | Success
HC157 | Hind ERS 212 | https://www.hindcon.com/wp-content/uploads/2025/06/HIND-ERS-212_TDS.pdf | HINDCON CHEMICALS LTD. DESCRIPTION Hind ERS 212 is a three component solvent free, free ﬂowing, non-shrinking fast curing epoxy resin system used for pourable into concrete for carrying out structural repairs. The system is insensitive to water and due to higher density it displaces the water thus making application on damp surface. The cured system possesses high mechanical strength, non-shrinking properties, excellent adhesion, and is chemical resistant typical of all epoxy resin system. Cracks and voids of any nature can be successfully sealed/ bonded with Hind ERS 212. Though it has high strength, the cured material does not become brittle and remains slight ﬂexible. Hind ERS 212 is manufactured in pre-measured quantities. Component A- Resin, Component B-Polyamide hardener and Component C- Special Aggregate (Graded Silica ﬂour/sand). ADVANTAGES • Free ﬂowing and non-shrink system. • Resistance to acids and alkalis. • Moisture insensitive • Useful and helps rapid installation process with high strength. • Very useful in sealing wider cracks . MIX RATIO Component A - 2 parts by weight: Component B -1 parts by weight: Component C- 2 parts by weight. APPLICATION Preparation of Surface The area to be treated should be properly cleaned by wire brush. Injection ports/nozzles are ﬁxed at a regular spacing. The ports/nozzles to be sealed on the surface to prevent the grout from oozing out at the time of injection operation. It can be directly poured into wider cracks to ﬁll it by gravity. Mixing Component-B Polyamide Hardener and Component –A Resin are mixed at ﬁrst, then Component C Special Aggregate is slowly mixed well, so as not to entrap air into the product. Mixing is done for 2-3 minutes using a drill and paddle (maximum 200-300 R.P.M.).Only required quantity of material to be mixed for immediate use. The mixed material should be kept undisturbed for 2-3 minutes, so that if any entrapped air is there it escapes from the mix. Injection The grout mixture is pumped through the ports/nozzles ﬁxed by means of positive displacement pump till there is refusal from the nozzle or the mixture comes out of the adjacent nozzle. Cleaning Clean all tools & equipment immediately after use with, Xylene, Toluene or suitable solvent. HIND ERS 212 THREE COMPONENT HIGH STRENGTH POURABLE / INJECTABLE EPOXY GROUT contactus@hindcon.com +91 33 24490839, 9830599113 +91 33 24490849 Kolkata, West Bengal, India Hindcon Chemicals maintains a team of technically trained professionals to provide full support to your problems in construction, and recommend the correct product to suite your speciﬁc requirements. Our authorized applicators can attend your site for application of the products. The content of the Technical datasheet are for general information and guideline. The result shown here are generated from our laboratory or from our site experiences. Quality of our products are maintained as per ISO9001:2008 recommendations and continuous researches. The behaviour can change as per the prevailing conditions at the time of applications. Since HINDCON CHEMICALS LIMITED has no control over the use to which the users may put the material, it does not claim or warrant that in the user’s particular circumstances, the result that the user will obtain from the product will be the same as those described in this communication or that the user will ﬁnd the information or recommendations complete, accurate or useful. The client must test and ascertain the safety and ﬁtness for the product for use. The right to change the properties of the products is reserved with us. The proprietary rights of third parties must be observed. All orders are accepted subject to the terms of sale and delivery. Users must always refer to the most recent issue of the latest Data Sheet for the product concerned, copies of which will be supplied on request. IMPORTANT NOTICE : HINDCON CHEMICALS LTD. VISIT OUR WEBSITE PROPERTIES Aspect Comp.A-Liquid, Comp.B -Liquid, Comp.C- Powder Colour Oﬀ white (Mixed material) 3 Density 1350 –1400 Kg/m (Mixed material) Mix Ratio Comp.A : Comp.B : Comp C = 2:1:2 by weight O O Working Time 40-45 minutes at 27 C +2 C 2 2 O O Compressive Strength Min 70N /mm ± 2N/mm in 24 hours at 27 C ±2 C 2 2 O O Min 100/mm ± 5N /mm in 7 days at 27 C ± 2 C 2 O O Bond Strength 1.5-2N /mm in 7 days at 27 C ±2 C 2 O O Tensile Strength 14-17.5 N/mm in 7 days at 27 C ± 2 C 2 O O Flexural Strength 25-35 N/mm in 7 days at 27 C ± 2 C Chemical Resistance Is not aﬀected by wide range of chemicals, oils etc. Shrinkage Non-shrink SHELF LIFE Best before 12 months from the date of manufacture. Should be stored in a cool and dry place away from direct sunlight O O at temperature ranging between 2 C (Min.) and 35 C (Max.). PACKING 5 Kg Kit or as required. HANDLING PRECAUTION Hind ERS 212 is non-toxic but ingestion is to be avoided. Any splashes to the skin must be washed with water. If contact with eyes occurs, wash well immediately with water and seek medical advice. HIND ERS 212 THREE COMPONENT HIGH STRENGTH POURABLE / INJECTABLE EPOXY GROUT | Success
HC158 | Hind ERS 216 (UV) | https://www.hindcon.com/wp-content/uploads/2025/06/HIND-ERS-216-UV_TDS.pdf | HINDCON CHEMICALS LTD. DESCRIPTION Hind ERS 216 (UV) is a four component epoxy resin and amine curing system decorative, chemical resistant, dust proof grout and mortar. USES Hind ERS 216 (UV) is extensively used as grout and sealant in Pharmaceuticals, Printing Industries, Food Processing Plants, Workshops, Tea Blending Plants, stone work joints, Chemical resistant linings to tanks and reservoirs etc. ADVANTAGES • Excellent chemical resistance. • Completely dust proof and thus hygienic. • Durable and hardwearing and of nil maintenance cost. • Excellent adhesion and water prooﬁng property. • Attractive and available in wide color range. APPLICATION Surface Preparation Concrete Surface: The surface of application has to be sound and made free from all dust, dirt, loose & greasy materials and the moisture content of the surface has to be checked. The moisture content can be checked either by a Hygrometer or by an air tight polythene sheet to ensure that no moisture is accumulated in 24 hours for using as grout the grooves should be cut uniformly by a machine tool, dust should be completely removed by suitable method and properly mixed Hind ERS 216 (UV) should be gently poured to ensure free ﬂow of the material to ﬁll the groove. Mixing Hind ERS 216 (UV) is mixed in small batches taking 2 parts component ‘A’, 1 part component ‘B’ , 6 parts of component ‘C’ and 0.50 part of component ‘D’ taking their weights with a weighing machine. Pre weighted Component ‘A’ has to be poured in a mixing pot ﬁrst and then component ‘B’, ‘C’ and ‘D’ are to be poured simultaneously and the mix is to be stirred very slowly. When the mix is uniform the low viscous liquid has to be applied/poured on the prepared surface by tooling gently. PROPERTIES Aspect Comp ‘A’- Clear Pale yellow liquid Comp ‘B’- Water white liquid Comp ‘C’- White powder Comp ‘D’- Color Paste. Density 1850 to 1900 kg per cum. Mixing Ratio 2parts Comp-A: 1 part Comp-B : 6 parts Comp-C : 0.50 part Comp-D 2 Bonding Strength 20-25 Kg/cm in 7 days. 2 Compressive strength Min 70N /mm in 24 hours 2 Min 100 N/ mm in 7 days Chemical Resistance Is not aﬀected by a wide range of acids, alkalis, salts & oils. O Pot life 30 mins at 27 C if not continuously stirred. HIND ERS 216 (UV) ULTRA VIOLET RESISTANT EPOXY FREE FLOW GROUT & WATERPROOF SEALANT contactus@hindcon.com +91 33 24490839, 9830599113 +91 33 24490849 Kolkata, West Bengal, India Hindcon Chemicals maintains a team of technically trained professionals to provide full support to your problems in construction, and recommend the correct product to suite your speciﬁc requirements. Our authorized applicators can attend your site for application of the products. The content of the Technical datasheet are for general information and guideline. The result shown here are generated from our laboratory or from our site experiences. Quality of our products are maintained as per ISO9001:2008 recommendations and continuous researches. The behaviour can change as per the prevailing conditions at the time of applications. Since HINDCON CHEMICALS LIMITED has no control over the use to which the users may put the material, it does not claim or warrant that in the user’s particular circumstances, the result that the user will obtain from the product will be the same as those described in this communication or that the user will ﬁnd the information or recommendations complete, accurate or useful. The client must test and ascertain the safety and ﬁtness for the product for use. The right to change the properties of the products is reserved with us. The proprietary rights of third parties must be observed. All orders are accepted subject to the terms of sale and delivery. Users must always refer to the most recent issue of the latest Data Sheet for the product concerned, copies of which will be supplied on request. IMPORTANT NOTICE : HINDCON CHEMICALS LTD. VISIT OUR WEBSITE HIND ERS 216 (UV) ULTRA VIOLET RESISTANT EPOXY FREE FLOW GROUT & WATERPROOF SEALANT CLEANING All tools and equipment should be cleaned with Xylene, Toluene or suitable solvent. COVERAGE Depends upon the thickness of mortar or size of the groove to be ﬁlled SHELF LIFE Best before 12 months from the date of manufacture. Should be stored in a cool and dry place away from direct sunlight O O at temperature ranging between 2 C (Min.) and 35 C (Max.). PACKING 4.75 Kg. & 9.5 Kg. Kit HANDLING PRECAUTION While working with Hind ERS 216(UV), the workmen should wear gloves and safety shoes, those who are very sensitive in handling epoxy products should also wear safety glasses and clothes. | Success
HC159 | Hind ERS 219 | https://www.hindcon.com/wp-content/uploads/2025/07/HIND-ERS-219.pdf | HINDCONCHEMICALS LTD. DESCRIPTION Hind ERS 219 is a three component solvent free, free ﬂowing, non-shrinking fast curing epoxy resin system which can be poured, in/on concrete, steel plate for carrying out structural repair, grouting of heavy foundation bolt, pocket grouting, padding/heavy duty support for crane, rail and other heavy machineries. The system is insensitive to water and due to higher density it displaces the water thus making application on damp surface. The cured resin system possesses high mechanical strength, non-shrinking properties, excellent adhesion, and is chemical resistant typical of all epoxy resin system. Cracks and voids can be successfully sealed/ bonded with Hind ERS 219. Though it has high strength, the cured material does not become brittle and remains slight ﬂexible. Hind ERS 219 is manufactured in pre- measured quantities. Component A- Resin, Component BPolyamide hardener and Component C- Special Aggregate (Graded Silica ﬂour/sand). USES • Free ﬂowing and non-shrink system. • Resistance to acids and alkalis. • Moisture insensitive • Useful and helps rapid installation process with high strength. • It is used for ﬁxing of bearing plates subjected to heavy load for bridges & piers. MIX RATIO Component A - 2 parts by weight: Component B -1 parts by weight: Component C- 9 parts by weight. APPLICATION Preparation of Surface The area to be treated should be properly cleaned by wire brush or shot blasted. Mixing Mix all the Component-B Polyamide Hardener with Component-A Resin. Add Component C Special Aggregate and again mix well, so as not to entrap air into the product. Mix for 2-3 minutes using a drill and paddle (maximum 200-350 R.P.M.).Only required quantity of material to be mixed for immediate use. The mixed material should be kept undisturbed for 2-3 minutes, so that if any entrapped air is there it escapes from the mix. Cleaning Clean all tools & equipment immediately after use with, Xylene, Toluene or suitable solvent. PROPERTIES Aspect Comp.A-Liquid, Comp.B -Liquid, Comp.C-Graded Silica 3 Density 1800 –1900 kg/m Mix Ratio Comp.A : Comp.B : Comp C = 2:1:9 by weight O O Working Time 40-45 minutes at 27 C +2 C 2 O O Compressive Strength Min 50 N/mm in 24 hours at 27 C +2 C 2 O O 75-80 N/mm in 7 days at 27 C +2 C 2 O O Bond Strength 1.5-2 N/mm in 7 days at 27 C +2 C HIND ERS 219 HIGH STRENGTH POURABLE EPOXY GROUT. contactus@hindcon.com +91 33 24490839, 9830599113 +91 33 24490849 Kolkata, West Bengal, India Hindcon Chemicals maintains a team of technically trained professionals to provide full support to your problems in construction, and recommend the correct product to suite your speciﬁc requirements. Our authorized applicators can attend your site for application of the products. The content of the Technical datasheet are for general information and guideline. The result shown here are generated from our laboratory or from our site experiences. Quality of our products are maintained as per ISO9001:2008 recommendations and continuous researches. The behaviour can change as per the prevailing conditions at the time of applications. Since HINDCON CHEMICALS LIMITED has no control over the use to which the users may put the material, it does not claim or warrant that in the user’s particular circumstances, the result that the user will obtain from the product will be the same as those described in this communication or that the user will ﬁnd the information or recommendations complete, accurate or useful. The client must test and ascertain the safety and ﬁtness for the product for use. The right to change the properties of the products is reserved with us. The proprietary rights of third parties must be observed. All orders are accepted subject to the terms of sale and delivery. Users must always refer to the most recent issue of the latest Data Sheet for the product concerned, copies of which will be supplied on request. IMPORTANT NOTICE : HINDCONCHEMICALS LTD. VISIT OUR WEBSITE HIND ERS 219 HIGH STRENGTH POURABLE EPOXY GROUT. 2 O O Tensile Strength 12.5-14 N/mm in 7 days at 27 C +2 C 2 O O Flexural Strength 20-25 N/mm in 7 days at 27 C +2 C Chemical Resistance Is not aﬀected by wide range of chemicals, oils etc. Shrinkage Non-shrink SHELF LIFE Best before 12 months from the date of manufacture. Should be stored in a cool and dry place away from direct sunlight O O at temperature ranging between 2 C (Min.) and 35 C (Max.). PACKING 12 & 18, Kg. Kit or as required. HANDLING PRECAUTION Hind ERS 219 is non-toxic but ingestion is to be avoided. Any splashes to the skin must be washed with water. If contact with eyes occurs, wash well immediately with water and seek medical advice. | Success
HC160 | Hind ERS-2115/2118/2120 | https://www.hindcon.com/wp-content/uploads/2025/07/HIND-ERS-2115-2118-2120.pdf | HINDCONCHEMICALS LTD. DESCRIPTION Hind ERS-2115/2118/2120 are three component solvent free, fast curing epoxy resin system, which ﬁlled into concrete voids/pockets for carrying out structural repairs. The system is insensitive to the presence of moisture, thus allowing application on damp concrete surfaces. The cured resin possesses high mechanical strength, excellent adhesion, non-shrinking properties and a chemical resistance typical of all epoxy resin. Cracks and voids can be successfully sealed by Hind ERS mortars. Although HIND ERS mortars are supplied in premeasured quantities according to the mixing proportion component-A Resin, component B-Polyamide Hardener and Component-C Special Aggregate (Graded Silica Sand). MIXING RATIO HIND ERS 2115 HIND ERS 2118 HIND ERS 2120 Component A 100 parts by weight 100 parts by weight 100 parts by weight Component B 50 parts by weight 50 parts by weight 50 parts by weight Component C 750 parts by weight 900 parts by weight 1000 parts by weight PROPERTIES Aspect Oﬀ White Oﬀ White Oﬀ Oﬀ White 3 Density (Kg/m ) 2025-2050 2150-2100 2200-2250 2 Compressive Strength N/mm Min. 55 Min. 50 Min. 50 O 24 hours at 27 C Min. 75 Min. 65 Min. 65 O 7 days at 27 C 2 Tensile Strength (N/mm in 7 days) 10-20 10-20 10-20 2 Flexural Strength (N/mm in 7 days) 20-30 20-30 20-30 O Adhesion to Conctete > 4 MPa approx. @ 20 C (cohesive failure of concrete) O Adhesion to Sand Blasted Steel >15 MPa approx. @ 20 C Chemical Resistance Unaﬀected by a wide range of chemicals, oils etc. for all the three. O Pot Life Approximately 50 minutes at 30 C for all the three. Shrinkage Non-Shrink APPLICATION Surface Preparation The area to be treated should be properly cleaned. The V-groove cut along the cracks, voids, unsound concrete pockets are ﬁlled/repaired with HIND ERS mortar after applying bond coat of a HIND ERS- 21P. Mixing: Mix all the components – B Polyamide Hardener with Component – A Resin, Add Component –C Special Aggregate and again mix well. Mix for 5-7 minutes using a drill and paddle (maximum 500 R.P.M.) or by manually. SHELF LIFE Best before 12 months from the date of manufacture. Should be stored in a cool and dry place away from direct sunlight O O at temperature ranging between 5 C (Min.) and 30 C (Max.). HIND ERS 2115/2118/2120 HIGH STRENGTH EPOXY REPAIR MORTAR contactus@hindcon.com +91 33 24490839, 9830599113 +91 33 24490849 Kolkata, West Bengal, India Hindcon Chemicals maintains a team of technically trained professionals to provide full support to your problems in construction, and recommend the correct product to suite your speciﬁc requirements. Our authorized applicators can attend your site for application of the products. The content of the Technical datasheet are for general information and guideline. The result shown here are generated from our laboratory or from our site experiences. Quality of our products are maintained as per ISO9001:2008 recommendations and continuous researches. The behaviour can change as per the prevailing conditions at the time of applications. Since HINDCON CHEMICALS LIMITED has no control over the use to which the users may put the material, it does not claim or warrant that in the user’s particular circumstances, the result that the user will obtain from the product will be the same as those described in this communication or that the user will ﬁnd the information or recommendations complete, accurate or useful. The client must test and ascertain the safety and ﬁtness for the product for use. The right to change the properties of the products is reserved with us. The proprietary rights of third parties must be observed. All orders are accepted subject to the terms of sale and delivery. Users must always refer to the most recent issue of the latest Data Sheet for the product concerned, copies of which will be supplied on request. IMPORTANT NOTICE : HINDCONCHEMICALS LTD. VISIT OUR WEBSITE HIND ERS 2115/2118/2120 HIGH STRENGTH EPOXY REPAIR MORTAR PACKING 18 & 36 Kg Kit or as required HANDLING PRECAUTION Hind ERS 2115/2118/2120 are non-toxic and ingestion is to be avoided. Any splashes to the skin must be washed with water. If contact with eyes occurs, wash well immediately with water and seek medical advice. | Success
HC161 | Hind ERS 3116 | https://www.hindcon.com/wp-content/uploads/2025/06/HIND-ERS-3116-TDS.pdf | HINDCON CHEMICALS LTD. DESCRIPTION Hind ERS 3116 is a three component solvent free, fast curing, ﬁllerised grout, based on modiﬁed epoxy resin which is formulated for use as a precision heavy duty chocking grout for carrying out structural repairs and engineering application. The cured resin possesses high mechanical strength, excellent adhesion, non-shrinking properties and is chemical resistant. HIND ERS 3116 epoxy grout is supplied in pre-measured quantities according to the mixing proportion Component A-Resin, Component B-Polyamide Hardener and Component C- Fillers (Inert type). On mixing of all the premeasured Components, it produces a high viscous ﬂowable liquid grout suitable for 10-80mm gap/voids. USES • Fixing of Base plates, Insert plates, Foundation Bolts, Tie Bars. • Anchoring hold down bolts and rail track. • Fixing of Crane rails and anchoring heavy equipment. • Grouting of Heavy machineries with high dynamic loads and vibration. • In highly corrosive environment, where there is spillage of chemicals, oil and solvents and cement grout cannot be used. • Grouting of production unit where time bound shut down is given for application so that production does not get aﬀected. • As a backing material for steel liner of machineries for ore crushing in areas like mine and quarries. ADVANTAGES • Fast curing. • Fast gaining compressive and bond strength. • Resistant to Vibration and Impact. • Resistance to moisture and excellent chemical resistant. APPLICATION Surface Preparation The area to be treated should be properly cleaned to make it free from dust, oil, laitance by wire brush or mechanically. Mixing: Add Component A - Resin to Component C - Filler (Inert type) and mix for 3-4 minutes using high speed drill machine (1000 rpm- 1500 rpm) ﬁtted with a stirrer until the entire quantity of ﬁller get soaked in the Resin. Finally add Component B - Polyamide Hardener and mix for 2-3 minutes to get the desired ﬂow/ consistency before pouring. Note: Grouting for thickness between 5-10 mm, it is recommended to use Component C - Filler (Inert type) lesser in quantity ( Ratio: A:B:C = 3:1:9 ), ( Ratio: A:B:C = 3:1:10) to get the desired ﬂow of the mortar. Curing No wet curing is required. Air curing is suﬃcient for development of strength. Hind ERS 3116 will be fully cured with O maximum Compressive strength within 7 days at 27 C. At low temperature curing time and gaining of strength is O retarded. The material will not be cured below 5 C. HIND ERS 3116 HIGH STRENGTH FAST CURING FLOWABLE EPOXY GROUT contactus@hindcon.com +91 33 24490839, 9830599113 +91 33 24490849 Kolkata, West Bengal, India Hindcon Chemicals maintains a team of technically trained professionals to provide full support to your problems in construction, and recommend the correct product to suite your speciﬁc requirements. Our authorized applicators can attend your site for application of the products. The content of the Technical datasheet are for general information and guideline. The result shown here are generated from our laboratory or from our site experiences. Quality of our products are maintained as per ISO9001:2008 recommendations and continuous researches. The behaviour can change as per the prevailing conditions at the time of applications. Since HINDCON CHEMICALS LIMITED has no control over the use to which the users may put the material, it does not claim or warrant that in the user’s particular circumstances, the result that the user will obtain from the product will be the same as those described in this communication or that the user will ﬁnd the information or recommendations complete, accurate or useful. The client must test and ascertain the safety and ﬁtness for the product for use. The right to change the properties of the products is reserved with us. The proprietary rights of third parties must be observed. All orders are accepted subject to the terms of sale and delivery. Users must always refer to the most recent issue of the latest Data Sheet for the product concerned, copies of which will be supplied on request. IMPORTANT NOTICE : HINDCON CHEMICALS LTD. VISIT OUR WEBSITE HIND ERS 3116 HIGH STRENGTH FAST CURING FLOWABLE EPOXY GROUT PROPERTIES Aspect Comp. A Comp. B Comp. C Grey Liquid Thick Liquid Powder Mixing Ratio 3:1:16 parts by weight Density (Mixed) 1.80Kg/Ltr. O O Application Temperature 10 C - 40 C O 2 Compressive Strength at 27 C (ASTM C 579) 55- 65 N/mm after 6 hours 2 80- 90 N/mm after 1day 2 90- 95 N/mm after 3days 2 100-105 N/mm after 7days O 2 Tensile Strength at 27 C (BS 6319 Part 7) 12.5-14 N/mm in 7 days O 2 Flexural Strength at 27 C (ASTM C 580 Part 7) 26-28 N/mm in 7 days 2 Bond Strength > 2 N/mm (Concrete failure) Chemical Resistance It is not aﬀected by wide range of chemicals, oils etc. O Pot Life at 27 C 45 mins O Setting time at 27 C 80 mins Shrinkage Non-Shrink SHELF LIFE Best before 12 months from the date of manufacture. Should be stored in a cool and dry place away from direct sunlight O O at temperature ranging between 2 C (Min.) and 35 C (Max.). PACKING 20 Kg Kit or as required. HANDLING PRECAUTION Hind ERS 3116 is non-toxic and ingestion is to be avoided. Any splashes to the skin must be washed with water. If contact with eyes occurs, wash well immediately with water and seek medical advice. | Success
HC162 | Hind Marbo Cote 41 | https://www.hindcon.com/wp-content/uploads/2025/06/HIND-MARBO-COTE-41-TDS.pdf | HINDCON CHEMICALS LTD. DESCRIPTION Hind Marbo Cote 41 is a two component high performance epoxy resin system possessing the unique property of thermo setting. It is a low viscous epoxy system and is ideally suitable for ﬁlling micro-cracks, capillaries ﬁssures visible open cracks and pitting in granite/marble. It forms a hard resilient ﬁlm after getting cured and on polishing a glossy appearance to the granite/marble surface is obtained. The surface has a very good oil, water and chemical resistance. USES Hind Marbo Cote 41 is used for ﬁlling of micro-cracks, ﬁssures, open cracks, pitting, capillaries etc in granite/marble. ADVANTAGES • Contains 100% Solid. • Contains no volatile solvents. • Do not possess harsh/irritating or toxic smell. APPLICATION Surface Preparation: The surface of the granite/marble slab to be grinded to grit 120 and allowed to get completely dry for 24 hours. The surface is then cleaned to make it free from dust, grease, oil etc. Mixing: Mix 1 part by wt of Component B with 4 parts by wt of Component A, i.e. mixing ratio = Component A : Component B = 4:1 (by wt). Mix at least 2-3 minutes to uniform color without any streak using a drill and paddle mixed (speed 200 RPM) so as to avoid any entrapped air. Small quantities of the material are to be mixed so that it is consumed within a very short application time. Application: The uniformly mixed material is applied on the cleaned granite/marble surface by brush and allowed to accumulate over cracks/ holes/ pitting. The applied surface is allowed to air dry for at least 24 hrs. Finally the slab is polished as usual to get a glossy surface ﬁnish. Cleaning: All tools & equipment is to be cleaned immediately after use with, Xylene, Toluene or suitable solvent. PROPERTIESPROPERTIES Aspect Pack A Liquid, Pack B Liquid Mixed ratio Comp A: Comp B = 4:1 (by wt) O O Density 1.10 ± 0.02 at 27 C ± 2 C O Pot life Approximately 45 minutes at 27 C 2 Coverage 4 to 6 m / Kg of depending on the texture and porosity of the surface. O 2 Flexural strength 27 C More than 25 N/ mm in 7 days. Chemical resistance Chemically resistant to wide range of chemicals and oils. HIND MARBO COTE 41 TWO COMPONENT EPOXY BASED GRANITE/MARBLE POLISH SURFACE COATING contactus@hindcon.com +91 33 24490839, 9830599113 +91 33 24490849 Kolkata, West Bengal, India Hindcon Chemicals maintains a team of technically trained professionals to provide full support to your problems in construction, and recommend the correct product to suite your speciﬁc requirements. Our authorized applicators can attend your site for application of the products. The content of the Technical datasheet are for general information and guideline. The result shown here are generated from our laboratory or from our site experiences. Quality of our products are maintained as per ISO9001:2008 recommendations and continuous researches. The behaviour can change as per the prevailing conditions at the time of applications. Since HINDCON CHEMICALS LIMITED has no control over the use to which the users may put the material, it does not claim or warrant that in the user’s particular circumstances, the result that the user will obtain from the product will be the same as those described in this communication or that the user will ﬁnd the information or recommendations complete, accurate or useful. The client must test and ascertain the safety and ﬁtness for the product for use. The right to change the properties of the products is reserved with us. The proprietary rights of third parties must be observed. All orders are accepted subject to the terms of sale and delivery. Users must always refer to the most recent issue of the latest Data Sheet for the product concerned, copies of which will be supplied on request. IMPORTANT NOTICE : HINDCON CHEMICALS LTD. VISIT OUR WEBSITE HIND MARBO COTE 41 TWO COMPONENT EPOXY BASED GRANITE/MARBLE POLISH SURFACE COATING PACKING 5 Kg, 10 Kg & 20Kg Kit. SHELF LIFE Best before 12 months from the date of manufacture. Should be stored in a cool and dry place away from direct sunlight O O at temperature ranging between 2 C (Min.) and 35 C (Max.). HANDLING PRECAUTION Hind Marbo Cote 41 is non-toxic but ingestion is to be avoided. Any splashes to the skin must be washed with water. If contact with eyes occurs, wash well immediately with water and seek medical advice. | Success
HC163 | Hind EPC SLRH | https://www.hindcon.com/wp-content/uploads/2025/07/HIND-EPC-SLRH.pdf | HINDCONCHEMICALS LTD. DESCRIPTION HIND EPC SLRH is a two component 100 % solvent free self levelling epoxy used for epoxy Topcoat of up to 500 microns for vertical and horizontal surfaces. Product is to be applied after mixing resin, hardener and powder in an appropriate ratio to provide Topcoat with a very low VOC. Various RAL shades can be incorporated in the ﬁnish. USES • Potable and clean water tanks. • Hospitals • Warehouses • Showrooms • Laboratories • Automobiles • Engineering • School Auditorium • Food and chemical manufacturing unit. ADVANTAGES • Rapid and easy application to form a smooth ﬁnish. • Excellent adhesion to primer and /or underlay. • Excellent mechanical strength. • Compatible with the environment. APPLICATION Apply the material with the help of spike roller and level oﬀ. The surface to be treated must be thoroughly cleaned. Remove all traces of release agent, ﬂuorinated hydrocarbon, grease, eﬄorescence, laitance, algae or other contaminant that may prevent proper adhesion. Remove organic materials by scraping, brushing or highpressure water cleaning if required for the underplayed or sprayed surface. Apply primer as a base coat and let it dry at least for 2 to 3 hours and then apply underlay in a correct proportion as a middle coat and let it dry at least for 6 to 7hours. PROPERTIES Colour Natural or as required Density 1.5gm/cc Mixing Ratio Resin 100 parts: Hardener 25 parts: Filler 10- 25 parts if required. Thickness 500 microns -1 mm O Pot life 2 hours @25 C Drying Time Touch dry- 8hrs Curing Time 16-24 hours Full Cure 4 days 2 Adhesion to primer(N/mm ) 2.6-2.8 O Moisture content (@24 C/24hrs) 0 Fire Resistance Self-extinguishing on removal of heating surface 2 Compressive Strength (N/mm ) 41.89 2 Flexural Strength (N/mm ) 30.50 HIND EPC SLRH EPOXY BASED FOOD GRADE COATING contactus@hindcon.com +91 33 24490839, 9830599113 +91 33 24490849 Kolkata, West Bengal, India Hindcon Chemicals maintains a team of technically trained professionals to provide full support to your problems in construction, and recommend the correct product to suite your speciﬁc requirements. Our authorized applicators can attend your site for application of the products. The content of the Technical datasheet are for general information and guideline. The result shown here are generated from our laboratory or from our site experiences. Quality of our products are maintained as per ISO9001:2008 recommendations and continuous researches. The behaviour can change as per the prevailing conditions at the time of applications. Since HINDCON CHEMICALS LIMITED has no control over the use to which the users may put the material, it does not claim or warrant that in the user’s particular circumstances, the result that the user will obtain from the product will be the same as those described in this communication or that the user will ﬁnd the information or recommendations complete, accurate or useful. The client must test and ascertain the safety and ﬁtness for the product for use. The right to change the properties of the products is reserved with us. The proprietary rights of third parties must be observed. All orders are accepted subject to the terms of sale and delivery. Users must always refer to the most recent issue of the latest Data Sheet for the product concerned, copies of which will be supplied on request. IMPORTANT NOTICE : HINDCONCHEMICALS LTD. VISIT OUR WEBSITE HIND EPC SLRH EPOXY BASED FOOD GRADE COATING STORAGE Keep the containers in a dry, cool well-ventilated space and away from sources of heat ignition. Container must be tightly closed. SHELF LIFE Best before 12 months from the date of manufacture. PRECAUTION This product is professional use only. The applicators and operators shall be trained, experienced and have the capability to handle the equipment and to mix/stir and apply the coating correctly. Applicators and operators shall use appropriate protection when using this product. The guideline is based on the correct knowledge of the product. PACKING As per requirement. HEALTH & SAFETY While handling, all contact with eyes, skin, and clothes should be avoided. In case of any splashing in the eyes, rinse with cold running water for 10-15 minutes. Any accidental case sought medical attention immediately. DISCLAIMER The information in this document is given to the best of HIND knowledge, based on laboratory testing and practical knowledge. Users should always consult HIND for speciﬁc guidance on the general suitability of the products for their need and speciﬁc application | Success
HC164 | Hind ERS (UL-F) | https://www.hindcon.com/wp-content/uploads/2025/06/HIND-ERS-UL-F-TDS.pdf | HINDCON CHEMICALS LTD. DESCRIPTION Hind ERS (UL-F) is a two/three component 100% solvent free self levelling epoxy underlay used prior to application of self levelling epoxy topcoat with or without ﬁller which when mixed together produce a selﬂeveling, high gloss monolithic, seamless hygienic and dust resistant tough ﬂoor. It is applied after mixing Resin, Hardener and ﬁller in an appropriate ratio to provide self levelling underlay with a very low VOC. USES It is used in Residential and commercial buildings, Hospitals, Warehouses, Showrooms, Schools, Laboratories, Automobile, Hospital, Engineering Industries and Food and chemical manufacturing unit where dust for ﬂooring is required. ADVANTAGES • High abrasion and mechanical resistance, no seams or joints, excellent resistance to water, detergents • Extra ordinary bond & adhesive strength, Excellent adhesion to concrete/primer. • Resistant to microbus and mild chemicals. • Fast and easy application eliminating construction delays and easy to clean. APPLICATION Surface Preparation The surface to be treated must be thoroughly cleaned. Remove all traces of release agent, ﬂuorinated hydrocarbon, grease, eﬄorescence, laitance, algae or other contaminant that may prevent proper adhesion. Remove organic materials by scraping, brushing or high pressure water cleaning. Spores must be treated with a suitable fungicide sterilizing agent and carefully rinsed. Priming Apply primer as a base coat and let it dry at least for 2 to 3 hours based on Hind ERS 21 P and then Hind ERS (UL-F) is laid as a middle layer and let it dry at least for 6 to 7 hours. Mixing & Laying Usually 1.0 to 3.0 mm thick epoxy based ﬂooring material is recommended and laid over tacky primer surface and levelled immediately after mixing with following proportions. Hind ERS (UL-F) is supplied in two / three component composition . Mix gradually 9 parts by weight of Component ‘A’ (Fillerised Resin) with 1 part by weight of Component ‘B’ (Hardener) in case of two component ‘OR’ mix 6 parts by weight of Component ‘C’ (Powder) with 3 parts by weight of Component ‘A’ (Resin) to make 9 parts while continuous mixing for at least 3-4 minutes to obtain uniform colour without any streak then add 1 part by weight of Component ‘B’ (Hardener) while continuous mixing until a homogeneous ﬂowable consistency pasty slurry is produced. Immediately after mixing pour the homogeneous material on the cured rendered smooth surface and spread evenly by using proper notch trowel of 1 to 3 mm following right technique, otherwise variation in thickness and air bubbles will appear. Finally use the proper spike roller and roll on till the surface is smooth, free from air spot but within the workable time. Follow the same process for the remaining areas. IMPORTANT NOTE : 1. Ensure that no foreign matters fall on the freshly laid ﬂoor during the hardening process. 2. Precise and eﬃcient smooth surface preparation and rendering is essential to achieve the superior adhesive qualities and economic consumption. HIND ERS (UL-F) HIGH STRENGTH EPOXY FILLERISED UNDERLAY contactus@hindcon.com +91 33 24490839, 9830599113 +91 33 24490849 Kolkata, West Bengal, India Hindcon Chemicals maintains a team of technically trained professionals to provide full support to your problems in construction, and recommend the correct product to suite your speciﬁc requirements. Our authorized applicators can attend your site for application of the products. The content of the Technical datasheet are for general information and guideline. The result shown here are generated from our laboratory or from our site experiences. Quality of our products are maintained as per ISO9001:2008 recommendations and continuous researches. The behaviour can change as per the prevailing conditions at the time of applications. Since HINDCON CHEMICALS LIMITED has no control over the use to which the users may put the material, it does not claim or warrant that in the user’s particular circumstances, the result that the user will obtain from the product will be the same as those described in this communication or that the user will ﬁnd the information or recommendations complete, accurate or useful. The client must test and ascertain the safety and ﬁtness for the product for use. The right to change the properties of the products is reserved with us. The proprietary rights of third parties must be observed. All orders are accepted subject to the terms of sale and delivery. Users must always refer to the most recent issue of the latest Data Sheet for the product concerned, copies of which will be supplied on request. IMPORTANT NOTICE : HINDCON CHEMICALS LTD. VISIT OUR WEBSITE HIND ERS (UL-F) HIGH STRENGTH EPOXY FILLERISED UNDERLAY PROPERTIES Colour Natural or Various standard colours 3 Density (Kg/m ) 2025-2050 Mixing Ratio 9 :1 (‘A’: ‘B’) OR 3:1:6 (‘A’ : ‘B’ : ‘C’) O O Pot Life 20 mins @ 25 + 2 C Curing Time Touch dry -24 hours, Full cure - 14 days Thickness of Application 1-3 mm 2 Flexural Strength (N/mm ) 25-30 in 7 days 2 Adhesion to Concrete (N/mm ) >4.0 2 O O Adhesion to Sand Blasted Steel (N/mm ) >15 approx. @ 25 ± 2 C 2 Compressive Strength (N/mm ) 75-85 in 7 days O Application Temperature Minimum 12 C Chemical Resistance Unaﬀected by a wide range of chemicals, oils etc. Consumption Approximately 2 Kg /Sq. Mtr /mm thickness SHELF LIFE Best before 3 months from the date of manufacture. Shelf Life can be achieved to 6 months if stored in cool and dry O O place away from direct sunlight at temperature ranging between 5 C (Min.) and 27 C (Max.). PACKING 30 Kg Kit. HANDLING PRECAUTION Hind ERS (UL-F) epoxy system may cause reaction with sensitive skin and develop allergies or irritation. Therefore, the skin must be protected at all times by wearing rubber gloves, long sleeves and safety goggles to protect the eyes while working with it. | Success
HC165 | Hind ERS UL 800 | https://www.hindcon.com/wp-content/uploads/2025/06/HIND-ERS-UL-800_TDS.pdf | HINDCON CHEMICALS LTD. DESCRIPTION Hind ERS UL 800 is a three-component epoxy underlay system based on Resin, Hardener and Silica Powder, for surface levelling prior to application of topping for high strength epoxy ﬂooring. USES Hind ERS UL 800 underlay system can be used to form smooth, abrasion resistant levelled ﬂoor in Assembly shops, Machine shops, Automobile/Engineering Industry, Nuclear Power Plants, Pharmaceutical Plants, Industrial ﬂoors, Car Workshops, Food processing plant and Bottling plants, etc. ADVANTAGES Hind ERS UL 800 underlay system on curing exhibits following properties: • Monolithic ﬂoor. • Excellent bonding to primer and overlay. • Good mechanical properties. • Excellent abrasion resistance. • Smooth ﬁnish. APPLICATION Joints Treatment Joints in substrate should be maintained while ﬂooring with Epoxy underlay is done. Epoxy underlay should be used only on high strength substrates. New concrete should be cured for minimum 28 days. Surface Preparation The surface to be treated must be thoroughly cleaned. Remove all traces of release agent, ﬂuorinated hydrocarbon, grease, eﬄorescence, laitance, algae or other contaminant that may prevent proper adhesion. Remove organic materials by scraping, brushing or high pressure water cleaning. Spores must be treated with a suitable fungicide sterilizing agent and carefully rinsed. Primer application Use the primer as recommended for speciﬁc use. Mix both the components of Hind EP Prime 800 primers in proportion as recommended. Once mixed, primer should be immediately applied in a thin layer, continuous ﬁlm using stiﬀ brush/ roller or trowel. Porous ﬂoors may require two coats of primer. Primer should be allowed to cure suﬃciently, normally 6 - 18 hrs. Mixing & Application Hind ERS UL 800 epoxy underlay system is supplied in pre-weighed two components ready to use at site. Preferably a slow speed electric stirrer is used for mixing component. First mix Part A - Resin with Part B - Hardener in a mixing vessel. Finally add Part C - Silica Powder and stir until a homogeneous mixture is obtained. Spread Hind ERS UL 800 epoxy underlay mixture on the prepared surface by using serrated trowel. Lay the desired thickness. After approx. 5-10 minutes, use spiked roller to remove entrapped air. Allow underlay to cure for 12- 18 hours at ambient temperature before use. Depending upon the size of the trowel thickness can be adjusted from 1 mm to 3 mm Cleaning of Tools Tools and equipment contaminated with epoxy underlay can be cleaned with suitable solvent. Cleaning should be done before it starts to gel or harden. HIND ERS UL 800 HIGH STRENGTH EPOXY UNDERLAY contactus@hindcon.com +91 33 24490839, 9830599113 +91 33 24490849 Kolkata, West Bengal, India Hindcon Chemicals maintains a team of technically trained professionals to provide full support to your problems in construction, and recommend the correct product to suite your speciﬁc requirements. Our authorized applicators can attend your site for application of the products. The content of the Technical datasheet are for general information and guideline. The result shown here are generated from our laboratory or from our site experiences. Quality of our products are maintained as per ISO9001:2008 recommendations and continuous researches. The behaviour can change as per the prevailing conditions at the time of applications. Since HINDCON CHEMICALS LIMITED has no control over the use to which the users may put the material, it does not claim or warrant that in the user’s particular circumstances, the result that the user will obtain from the product will be the same as those described in this communication or that the user will ﬁnd the information or recommendations complete, accurate or useful. The client must test and ascertain the safety and ﬁtness for the product for use. The right to change the properties of the products is reserved with us. The proprietary rights of third parties must be observed. All orders are accepted subject to the terms of sale and delivery. Users must always refer to the most recent issue of the latest Data Sheet for the product concerned, copies of which will be supplied on request. IMPORTANT NOTICE : HINDCON CHEMICALS LTD. VISIT OUR WEBSITE HIND ERS UL 800 HIGH STRENGTH EPOXY UNDERLAY PROPERTIES Type of Compound Hind ERS UL 800 - Part A (Solvent Less Epoxy Resin Hind ERS UL 800 - Part B (Amine Adduct Hardener) Hind ERS UL 800 - Part C (Silica Powder). Aspect & Colour Hind ERS UL 800 - Part A (Resin) - Colourless to pale yellow clear Liquid Hind ERS UL 800 - Part B (Hardner) - Brown/Dark Brown clear Liquid Hind ERS UL 800 - Part C - White/Oﬀ White Powder (Silica Powder) Density at 25ºC gm/ml Hind ERS UL 800 - Part A (Resin) - 1.1 (typical) Hind ERS UL 800 - Part B (Hardener) - 1.0 (typical) Viscosity at 25ºC mPa s Hind ERS UL 800 - Part A (Resin) - 9000 - 15000 Hind ERS UL 800 - Part B (Hardener) - 1200 – 2500 Pot Life of the mixture at 30ºC Approx. 45 minutes. Mixing Ratio Hind ERS UL 800 - Part A (Resin) Hind ERS UL 800 - Part B (Hardener) Hind ERS UL 800 - Part C (Silica Powder) :: 100 : 100 : 350 parts by weight. (For Underlay of 2-3 mm) Hind ERS UL 800 - Part A (Resin) Hind ERS UL 800 - Part B (Hardener) Hind ERS UL 800 - Part C (Silica Powder) :: 100 : 100 : 100 parts by weight. (For Underlay thickness 300µ -500 µ) Curing Foot traﬃc/Light Load after 24 - 48 hours. Full traﬃc Load after 7 days 2 Compressive Strength (ISO 604) 65 N/mm 2 Bond Strength (ASTM D 4541) 35 Kg/m (Concrete Failure) 2 Tensile Strength (ISO 527) 25 N/mm 2 Flexural Strength (ISO 178) 50 N/mm Impact Resistance 9 Joules (ASTM D 2794) Note: Curing schedule for specimens: 15 days at Room temperature (25ºC - 40ºC) SHELF LIFE Best before 12 months from the date of manufacture in unopened condition. Should be stored in cool and dry place away from direct sunlight. PACKING 9 Kg /27.500 Kg Kit. | Success
HC166 | Hind EP Coat 236 | https://www.hindcon.com/wp-content/uploads/2025/07/HIND-EP-COAT-236.pdf | HINDCONCHEMICALS LTD. DESCRIPTION Hind EP Coat 236 is a two-component solvent free high-performance epox based coating system incorporated with speciﬁcally treated surface tolerant glass ﬂakes reinforcement for protection of concrete and metal surfaces against corrosion, abrasion and chemical resistance, due to adverse eﬀect of wide range of chemicals, gases and weather conditions. It exhibits excellent abrasion and impact resistance, which makes it ideal coating system for surface protection for metal and concrete structures continuously immersed in to water. USES Hind EP Coat 236 has a wide range of application and is perfectly suitable protective and life enhancing coating for all types of metal and concrete structures continuously exposed to water and other mild chemicals in plants, machinery, above & below ground pipes lines, onshore & oﬀshore platforms, tanks, vessels, valves, pumps and other structures subject to corrosion. It also oﬀers excellent saline atmosphere resistance. ADVANTAGES • Excellent adhesion to the concrete & steel surfaces. • Protect surface from corrosion and abrasion • Excellent corrosion & chemical resistance. • Designed as life enhancing coating for coastal and industrially polluted environment. • High performance high build epoxy coating for protection of steel in aggressive conditions. • Excellent resistance to moisture and saline conditions. • Makes concrete surface impervious. • Prevents coated surfaces from cracking. • Excellent resistance to water and splash of mild chemicals. • Suitable for touching up of weld seams and damages to epoxy coatings during construction. PROPERTIES Aspect Two pack system designed as Comp. A (Resin) Comp. B (Hardener) Mixing Ratio 3:1 (by weight) Component A(Resin): Component B (Hardener) O Pot Life 60 minutes at 25 C and is also depended on Relative Humiduty DFT Recommended 200 to 400 micron per coat. Avg recommended DFT 200 micron per coat for long life. Drying Time Touch Dry - 3 hours Hard Dry 24 hours Coverage 3-4 Sq. Mtr @average 200-250-micron DFT. Application procedure Spray, Brush or Roller PERFORMANCE DATA: Abrasion resistance : Excellent Adhesion : Excellent Flexibility : Moderate Impact resistance : Excellent Humidity Resistance : Excellent HIND EP COAT 236 TWO COMPONENTS HIGH BUILD GLASS FLAKE REINFORCED CORROSION & ABRASION RESISTANCE EPOXY COATING FOR STEEL & CONCRETE HIND EP COAT 236 TWO COMPONENTS HIGH BUILD GLASS FLAKE REINFORCED CORROSION & ABRASION RESISTANCE EPOXY COATING FOR STEEL & CONCRETE CHEMICAL RESISTANCE: Water : Excellent Alkalis : Excellent Inorganic Acids : Excellent Organic Acids : Excellent Organic Solvents : Excellent DESCRIPTION OF TEST RESULTS: Properties Parameters/Standards Test Results Adhesion ASTM D 3359 Cross Cut Tape test Excellent O Impact Resistance ASTM D 2794 Gardiner Impact, 7 Day Air Dry @25 C Excellent Flexibility ASTM D 522 Conical Mandrel Apparatus Good Exterior Durability ASTM G 53 Accelerated aging via exposure to No Eﬀect Fluorescent Ultraviolet and Condensation Salt Fog Resistance ASTM B 117 Salt Spray Test 500hrs No Eﬀect Immersion Ambient 1500 hrs No Eﬀect APPLICATION Surface Preparation The surface to be coated must be dimensionally stable, dry, clean and free of oil, grease, release agents, curing compounds and other foreign materials. For Steel Surface: All surfaces shall be free of loose rust, mill scale and contaminants such as oil, grease, dirt and salts. Before any surface preparation is attempted, oil and grease must be removed by employing SSPC-SP1 solvent cleaning. Use ½ commercial Blast cleaning to SA 21 grade SIS 05-5900 to remove mill scale, rust and other contaminants and leave a roughened surface. On absolutely cleaned and dry surface Hind ERS 21 P epoxy primer is to be applied. After air curing for 24 hours Hind EP Coat 236 is to be applied For Concrete Surface: Ensure perfect curing of concrete surface. measure moisture content of and ensure below 5%,. force drying is not recommended. Ensure surface free of all types on loose layers particles, defects, damages and any other contaminations. On absolutely cleaned and dry surface Hind ERS 21 P epoxy primer is to be applied. After air curing for 24 hours Hind EP Coat 236 is to be applied. Over Coating Time Period: Subsequent coats should be applied just before touch dry. Maximum over coating period would be 4-5 days after previous. Mixing Mix 1 part by Wt. of Component B (Hardener) with 3 parts by Wt of Component A (Resin). i.e. Mixing Ratio: Component A: Component B = 3:1 (by wt). Mixing is to be done gently at least for 2-3 minutes until an uniform color is obtained without any steak using a slow speed drill and paddle (200 RPM) so as to avoid any entrapped air. Allow the mix to settle for 5 minutes so that if any air in entrapped during the mixing escapes out. contactus@hindcon.com +91 33 24490839, 9830599113 +91 33 24490849 Kolkata, West Bengal, India Hindcon Chemicals maintains a team of technically trained professionals to provide full support to your problems in construction, and recommend the correct product to suite your speciﬁc requirements. Our authorized applicators can attend your site for application of the products. The content of the Technical datasheet are for general information and guideline. The result shown here are generated from our laboratory or from our site experiences. Quality of our products are maintained as per ISO9001:2008 recommendations and continuous researches. The behaviour can change as per the prevailing conditions at the time of applications. Since HINDCON CHEMICALS LIMITED has no control over the use to which the users may put the material, it does not claim or warrant that in the user’s particular circumstances, the result that the user will obtain from the product will be the same as those described in this communication or that the user will ﬁnd the information or recommendations complete, accurate or useful. The client must test and ascertain the safety and ﬁtness for the product for use. The right to change the properties of the products is reserved with us. The proprietary rights of third parties must be observed. All orders are accepted subject to the terms of sale and delivery. Users must always refer to the most recent issue of the latest Data Sheet for the product concerned, copies of which will be supplied on request. IMPORTANT NOTICE : HINDCONCHEMICALS LTD. VISIT OUR WEBSITE HIND EP COAT 236 TWO COMPONENTS HIGH BUILD GLASS FLAKE REINFORCED CORROSION & ABRASION RESISTANCE EPOXY COATING FOR STEEL & CONCRETE By Brush : Use stiﬀ quality bristles for coating. Trim it to 1" nap. By Roller : Use good quality 1/8" nap. O O By Plural Air Spray Air : Use .023 -032 tip, 3,000 3,500 psi, Heat Resin to 70 C and Hardener to 50 С By Airless Spray : Not Recommended. Application Temperature O O The material has to be kept at temperature ranging between 13 C to 35 C. It has to be ensured that the substrate O O temperature is maintained in between 10 C to 40 C. The diﬀerence of temperature of the substrate and coating should O at no point be excess of 5 C. Curing Time O If applied by Brush or Roller, the time for recoating will have to be done within 6 to 8 hours at 25 C. While spraying, O O recoating has to be done within 5 to 8 hours at 25 C. Full curing has to be done for 72 hours within 35-45 C. Accelerated O Curing if required can be done for 12 hours at 66 C. Cleaning of Tools Tools and equipment contaminated with liquid can be cleaned with Thinner GF. Cleaning should be done before it starts to gel or harden. SHELF LIFE Best before 12 months from the date of manufacture. Should be stored in a cool and dry place away from direct sunlight O O at temperature ranging between 2 C (Min.) and 35 C (Max.). PACKING Available in 4 Kg Kit (Comp A & Comp B) or as required HANDLING PRECAUTION Hind EP Coat 236 is non-toxic and ingestion is to be avoided. Use gloves, googles and barrier cream. Any splashes to the skin must be washed with water. If contact with eyes occurs, wash well immediately with water and seek medical advice. | Success
HC167 | Hind EPZ 107 | https://www.hindcon.com/wp-content/uploads/2025/07/HIND-EPZ-107.pdf | HINDCONCHEMICALS LTD. DESCRIPTION Hind EPZ 107 is a two-component polyamide based zinc phosphate primer. USES It is recommended to be applied on any iron or metal surface for household application like Kitchen, Toilets, Balcony grills etc. for high longevity. ADVANTAGES • Easy application by brush or Spray. • General purpose Anti-corrosive primer coating system. • Excellent resistance to water and mild chemicals. • Top coating with epoxy, chlorinated rubber, acrylic and polyurethane ﬁnish paints can be done. APPLICATION Surface Preparation 1/2 Steel: Remove grease, oil and other contaminants Blast clean to a minimum of Sa2 Swedish standard SIS 05 5900 with a surface proﬁle not exceeding 35-40 microns. The surface should be clean and dry before application of appropriate primer. Application Stir the base thoroughly and then mix three parts of base and one part of catalyst by volume to uniform consistency. Allow the mixture to settle for 30 minutes and stir again before application and occasionally due use. Brush: Apply without thinning. However, if required during application add max 5% Epoxy Thinner. Conventional Spray: Add up to 10% Epoxy Thinner depending on conditions. Use any standard equipment at 2 atomizing pressure of 3.5-4.2Kg/cm Airless Spray: Apply preferably without thinning. However, up to 5% JK Epoxy Thinner may be added if absolutely essential depending on conditions. Use any standard equipment having pump ratio 30:1. Tip size 0.38-0.43 mm. Tip 2 pressure 110-140 Kg/cm PROPERTIES Aspect Two pack system cured with polyamide. Composition Catalyzed Epoxy Resin / Zinc Phosphate Mixing Ratio 4 parts (by weight) Base: 1 part (by weight) Catalyst O Pot Life 5-6 hours at 25 C Application Brush, Airless or Conventional Spray Recommended DFT 25-35 microns per coat Corresponding WFT 57-80 microns per coat Theoretical Spreading Rate 12.6-17.6 Sq. Mtr./Kg/Coat Drying Time Touch Dry1 hour Handle Dry-4 hours Hard Dry Overnight Curing Time 6-7 days HIND EPZ 107 TWO COMPONENT EPOXY ZINC PHOSPHATE PRIMER Over Coating Time Min: Overnight Max: Indeﬁnite O Flash point Above 22 C Colour Red Oxide & Grey Finish Matt Thinner/ Cleaner Epoxy Thinner RESISTANCE GUIDE Chemical Resistance: EXPOSURE SPLASH & SPILLAGE Acids Good Alkalis Good Solvents Very Good Salt Very Good Water Very Good O O Temperature Resistance: Continuous: 93 C, Intermittent: 120 C Weather ability: Very good in combination with suitable primer Flexibility: Good Abrasion Resistance: Fair NOTE: 1. Use oﬀ the mixed paint within the stipulated pot life period. O O 2. Do not apply when temperature falls below 10 C or rise above 50 C and when relative humidity rises above 90%. Do not apply during rain, fog or mist. 3. Brushes and spray equipment should be cleaned with JK Epoxy Thinner otherwise equipment is likely to be damaged SHELF LIFE Best before 12 months from the date of manufacture. Should be stored in a cool and dry place away from direct sunlight O O at temperature ranging between 10 C (Min.) and 50 C (Max.). PACKING 4 & 20 Kg Container or as required HANDLING PRECAUTIONS Hind EPZ 107 is non-toxic and ingestion must be avoided. Any splashes on skin happen, immediately wash with water. If contact with eyes occur, immediately wash with water and seek medical advice. contactus@hindcon.com +91 33 24490839, 9830599113 +91 33 24490849 Kolkata, West Bengal, India Hindcon Chemicals maintains a team of technically trained professionals to provide full support to your problems in construction, and recommend the correct product to suite your speciﬁc requirements. Our authorized applicators can attend your site for application of the products. The content of the Technical datasheet are for general information and guideline. The result shown here are generated from our laboratory or from our site experiences. Quality of our products are maintained as per ISO9001:2008 recommendations and continuous researches. The behaviour can change as per the prevailing conditions at the time of applications. Since HINDCON CHEMICALS LIMITED has no control over the use to which the users may put the material, it does not claim or warrant that in the user’s particular circumstances, the result that the user will obtain from the product will be the same as those described in this communication or that the user will ﬁnd the information or recommendations complete, accurate or useful. The client must test and ascertain the safety and ﬁtness for the product for use. The right to change the properties of the products is reserved with us. The proprietary rights of third parties must be observed. All orders are accepted subject to the terms of sale and delivery. Users must always refer to the most recent issue of the latest Data Sheet for the product concerned, copies of which will be supplied on request. IMPORTANT NOTICE : HINDCONCHEMICALS LTD. VISIT OUR WEBSITE HIND EPZ 107 TWO COMPONENT EPOXY ZINC PHOSPHATE PRIMER | Success
HC168 | Hind CE 750 | https://www.hindcon.com/wp-content/uploads/2025/07/HIND-CE-750.pdf | HINDCONCHEMICALS LTD. DESCRIPTION Hind CE 750 is a two-component multi-purpose high gloss professional grade clear epoxy resin and hardener specially formulated for coating, casting, lamination and adhesive applications. Hind CE 750 produces a super-gloss, transparent, low viscous and UV stable high-performance user-friendly epoxybased liquid which is suitable for coating bar tops, tabletops, coating countertops, encapsulation, resin art painting, ﬁberglass laminating, casting clear models, prototypes, jewelry, ﬁgurines etc. USES • Coatings for Woods, Furniture, Table tops & Modular Kitchen. • Sculpture & Art Casting. • 3D Flooring. • Encapsulation & Display. • Industrial Lamination. • Cast Resin. • Prototypes. • Fiberglass laminating. • Jewelry. ADVANTAGES • Clear colorless liquids rendering a crystal clear coating or cast when cured. • Excellent aesthetic look. • High Gloss ﬁnish. • Non-yellowing and UV resistant. • Blush resistant. • High Strength with good ﬂexibility and chip resistance. • Less shrinkage and excellent air release capacity. • Excellent moisture protection barrier and stable in acidic pH solutions. • Self levelling system with eﬃcient substrate wetting. • Can be pigmented using compatible pigments. • Easy to use. PROPERTIES Aspect Two pack system designed as Comp. A (Resin) Comp. B (Hardener) Mixing Ratio 3 :1 (by weight) Component A(Resin) : Component B (Hardener) O Pot Life 45 minutes at 30 C O Over Coating Time 8 to 10 hours at 30 C Hardness D-80 O Drying Time Touch Dry – 6 to 8 hours at 30 C O Cure to handle 24 hours at 30 C O Full internal cure 72 hours at 30 C Viscosity 2600 cps HIND CE 750 TWO COMPONENT HIGH GLOSS & TRANSPARENT EPOXY RESIN contactus@hindcon.com +91 33 24490839, 9830599113 +91 33 24490849 Kolkata, West Bengal, India Hindcon Chemicals maintains a team of technically trained professionals to provide full support to your problems in construction, and recommend the correct product to suite your speciﬁc requirements. Our authorized applicators can attend your site for application of the products. The content of the Technical datasheet are for general information and guideline. The result shown here are generated from our laboratory or from our site experiences. Quality of our products are maintained as per ISO9001:2008 recommendations and continuous researches. The behaviour can change as per the prevailing conditions at the time of applications. Since HINDCON CHEMICALS LIMITED has no control over the use to which the users may put the material, it does not claim or warrant that in the user’s particular circumstances, the result that the user will obtain from the product will be the same as those described in this communication or that the user will ﬁnd the information or recommendations complete, accurate or useful. The client must test and ascertain the safety and ﬁtness for the product for use. The right to change the properties of the products is reserved with us. The proprietary rights of third parties must be observed. All orders are accepted subject to the terms of sale and delivery. Users must always refer to the most recent issue of the latest Data Sheet for the product concerned, copies of which will be supplied on request. IMPORTANT NOTICE : HINDCONCHEMICALS LTD. VISIT OUR WEBSITE HIND CE 750 TWO COMPONENT HIGH GLOSS & TRANSPARENT EPOXY RESIN APPLICATION Surface Preparation The surface to be coated must be dimensionally stable, dry, clean and free of oil, grease, release agents, curing compounds and other foreign materials. Always an epoxy resin primer coat is recommended to avoid high material consumption and blistering (layer thickness 0.2mm to 0.5mm). For such primer application, use the same Hind CE 750 system and mix in the ratio of 3:1 Component A (Resin): Component B (Hardener). Stirring is essential since settlement at the bottom of the mixing can will be there. Mix 1 part by Wt. of Component B (Hardener) with 3 parts by Wt of Component A (Resin) till a streak-free mix is obtained. Pour the mixed material onto the surface to be coated immediately after mixing as the mixed material may release heat and become hot depending on the system and amount of substance. Application of primer to the surface to be done with roller or brush on the desired cleaned surface. Rollers made of polyamide is recommended. Let the primer get cured. The curing time is dependent on the temperature, thickness of the layer being applied. The main coating is carried on in the same process. Processing time, pouring heights and curing time varies depending on the substrate temperature and application method. Cleaning of Tools Clean tools and tackles with Xylene/MEK or any standard solvent before the mixed material gets hardened. SHELF LIFE Best before 6 months from the date of manufacture. Should be stored in a cool and dry place away from direct sunlight O at temperature <25 C to ensure optimum stability. | Success
HC169 | Hind Actcolor | https://www.hindcon.com/wp-content/uploads/2025/07/HIND-ACTCOLOR.pdf | HINDCONCHEMICALS LTD. DESCRIPTION Hind Actcolor concrete protective coating system is a hybrid Inorganic/Organic Nano Lithium. (Sealed Top & Transparent/Color Coating). This high performance lithium-silicate water based formulation is designed for use in both interior and exterior ﬂoor applications and comes in standard colours which are Transparent, Red, Light Grey and Green. The unique treatment is extremely low in VOC’s (less than 50 gms/ltr) environmentally friendly (Green leaf and can qualify for LEED points) and has a very low polymer odour. Hind Actcolor is an ideal solution for new concrete ﬂoor construction and maintenance projects that requires superior protection against abrasion, corrosion and chemical abuse while minimizing losses due to downtime. Hind Actcolor protective coating dries to a very hard, coloured semi- gloss coating depending on surface porosity and the ease of re-coat ability. It oﬀers durability, quality and fast installation. The rapid-curing, non-yellowing treatment provides long-lasting surface protection, beautiﬁcation, ease of maintenance and a perfect system for protecting concrete ﬂoors. USES Hind Actcolor is recommended to be used on concrete ﬂoor which needs to be stain resistant, chemical resistant. It is ideal for concrete courtyards in Real Estate Project, Industrial ﬂoors in Car manufacturing factory, Pharmaceutical factory, Food product manufacturing unit, Beverage/Bottling Plants, Dam Power House ﬂoors etc. etc. It oﬀers High performance-high solids-high pigment loading-Fast drying. It conforms to ASTM D 870 for blistering, adhesion and discoloration. Passes ASTM D 2795 standards for gasoline and motor oil resistance. It also conforms to abrasion resistance standard as per ASTM D 4060. ADVANTAGES • Out performs epoxies, urethanes and acrylic ﬂoor coating in durability, adhesion and low maintenance cost. • Excellent bonding and chemically reacts with concrete forming a durable insoluble bond with the substrate that does not peel, ﬂake or delaminate. • Creates a stronger, more impenetrable and better looking ﬁnish that is dust proof, resistant to staining and deterioration. • Produces a tough traﬃcable surface for high abuse areas that are subject to light traﬃcking in 2 hours. • Reduces maintenance, cleaning costs and costly repairs. Only damp mop, machine scrub or recoating is required. • Environmentally friendly, Low VOC content, Non toxic, Non-ﬂammable, Easy water cleanup and Fast-curing. • Maximum performance may take up to 14 days to develop, depending on temperature and humidity. Do not allow standing water to be left on the surface. PROPERTIES Aspect Transparent/Colored Aqueous Solution Total Solids 23% Active Ingredients 100 % of total solids O Speciﬁc Gravity at 27 C 1.09 + 0.05 pH 11 - 12 Flash Point Nil VOC Content Less than 50 gms/Ltr. O O Freeze point 32 F (0 ) Taber Abrasion (Weight, 5N.500 RPM) 1.85 g (Mortal, 2.26g) Drying Time 3-5 hours. Depth of Surface Penetration 1-2 mm HIND ACTCOLOR NANO LITHIUM CONCRETE FLOOR COATING SYSTEM HIND ACTCOLOR NANO LITHIUM CONCRETE FLOOR COATING SYSTEM STAIN RESISTANCE Smooth –troweled concrete treated with Hind Actcolor coating was tested for stain resistance from various substances. These compounds were checked at regular intervals upto 24 hours to determine the amount of penetration/staining after checking with a non-abrasive, neutral pH cleaner. After cleaning , the stain was evaluated according to the following scale with ‘0’ indicating no change in the appearance of the stain and ‘10’ indicating the stain was completely removed. SUBSTANCES 30 min 60 mins 90 mins 24 hours Balsamic Vinegar 10 10 8 8 Red Wine 10 10 9 9 Motor oil 10 10 10 10 Transmission Fluid 10 10 10 10 Skydrol 10 10 10 6 CHEMICAL RESISTANCE Hind Actcolor protective coating provides enhanced chemical resistance on the following, but not limited to: LIMITATIONS Table I, ACI Standard 302.1R-89 Chemical hardeners can be used to increase concrete resistance to chemicals including, but not limited to the following: Aluminum Sulphate Lead reﬁning solutions 10% Potassium dichromate Creosote Ammonium chloride Potassium per-sulfate Lignite oils Cresol Barium hydroxide Machine oils Potassium sulfate Mustard Oil Potassium Sulfate Beef fat Magnesium chloride Nickel sulfate Rapeseed Oil Calcium nitrate Magnesium sulfate Oleic acid 100% Sea Water Coal tar oils Manganese sulfate Olive oil Silage Calcium hydroxide Manure Paraﬃn Sodium bromide Carbon dioxide Mash, fermenting Tannic acid Sodium chloride Carbonic acid Mercuric chloride Phosphoric acid,85% Sodium carbonate Castor oil Mercurous chloride Pickling brine, 10% Cottonseed Oil Mine waste Sodium nitrite Poppy seed oil Potassium aluminum sulfate Zinc sulfate Zinc nitrate Mineral oil Molasses Sodium thiosulphate Soybean oil Sugar Sulﬁte liquor Tallow & tallow oil Phenol, 25% Walnut oil Tanning liquor, 10% Tobacco Zinc chloride Iodine Lactic acid, 25% Sodium sulfate,10% Distillers slop Ethylene glycol Ferric chloride Ferric sulfate Fish oil Fruit juices Glucose Glycerin Hydrogen sulﬁde, 10% Potassium carbonate/chloride Note: This information contained herein, is to the best our knowledge and belief, accurate and is to be used as a guide to product selection. However, since the conditions of handling, installation and use are beyond our control, we make no guarantee of results. Special conditions for application: Horizontal masonry & concrete substrate only. Keep dry for 24 hours after installation. Do not allow standing water to dwell on surface for 7 days. do not allow traﬃc until protective coating surface is completely dry, generally 30 – 60 minutes under typical interior conditions. APPLICATION PROCEDURES & INSTRUCTIONS Substrate Preparation: Cement Concrete/Cementitious products For long term placement create a rough surface proﬁle using diamond grind about #180 for Clean and neutralization. The surface must be dry, free of surface containments and in sound condition. Grease and oil should be removed as per ASTM D 4258-83 and release agents should be removed as per ASTM D 425-88. Refer to SPC-SP13/NACE No. 6 mechanical or chemical surface preparation methods for preparing concrete to suitable cleanliness for intended service. Surface preparation methods should impart suﬃcient surface proﬁle for mechanical adhesion to occur. Ensure surface is thoroughly rinsed and dry prior to preparation and application. Uneven concrete substrate, scratches and cracks are to be repaired with polymer mortar to achieve the smoothness. Mask Areas that do not receive the coating topcoat ﬁnish and surface hardener is to be protected from over spray. Important Instructions: • Complete mixing is essential for good product performance. It is necessary to use a paint-mixing tool mounted on a drill motor or machine agitation (paint shaker) to mix this paint. Mix well and after mixing the coating to be applied immediately. • Spray ﬁrst coat and work in surface with stiﬀ broom or scrubbing pad on a scrubbing machine. STEPS FOR APPLICATION At ﬁrst concrete is to be poured mixed with surface hardener and allowed to cure for 28 days to achieve the targeted compressive strength. Secondly application of Hind Actcolor top to be done by rake attached sponge brush. 2 O Consumption varies from 0.03 ~ 0.04 Kg/m . More than 2-3 hours curing under 20 C make the surface ready for next coating stage. In case the application is done in high moisture environment ventilation must be provided to dry and curing of the coating. The second coat of Hind Actcolor to be applied by rake attached sponge brush and the 2 consistency of the coated color to be ensured as like the ﬁrst coat. Consumption varies from 0.025 ~ 0.03 Kg/m . After curing for 2-3 hours under the same conditions like the ﬁrst coat the surface becomes ready for application of the Hind Actcolor Sealed coat. The application of the sealed coat is done by the same method and allowed to full cure. 2 Consumption varies from 0.02 ~ 0.25 Kg/m . Finally the fully cured surface is polished properly by the ﬂoor polishing machine attached with scrubbing pad. COVERAGE 2 2 200 ~ 250 m / 18 kg ( 0.09kg/m ) depending on the porosity of the substrate and the ﬁnish. MAINTENANCE Routine sweeping, mopping, washing and mechanical scrubbing of ﬂoor with water and neutral pH cleaners (if necessary) are recommended. Water only is suﬃcient for most environments. Note: Do not use cleaners that are acidic or that have citrus(de-limonene) or Butyl compounds. Although Hind Actcolor, coating is chemically resistant and helps reduce staining, its application in speciﬁc chemical environments and some acidic concentrates, may etch the surface causing a residual stain. If unsure check with a conversant concrete technical representative. Regular maintenance and cleaning will help prolong surface shine. Wipe up any chemical spills as soon as possible. Always test adhesion and performance for suitability and desired results before application. Primary Markets Served Substrate Concrete, Concrete blocks, Food Processing Facilities, Pulp and paper Mills, Reﬁneries, Material Handling Equipment, Marine/Port Facilities, Chemical Processing, Waste water treatment facilities , Oﬀshore Platforms and Helipad. HIND ACTCOLOR NANO LITHIUM CONCRETE FLOOR COATING SYSTEM contactus@hindcon.com +91 33 24490839, 9830599113 +91 33 24490849 Kolkata, West Bengal, India Hindcon Chemicals maintains a team of technically trained professionals to provide full support to your problems in construction, and recommend the correct product to suite your speciﬁc requirements. Our authorized applicators can attend your site for application of the products. The content of the Technical datasheet are for general information and guideline. The result shown here are generated from our laboratory or from our site experiences. Quality of our products are maintained as per ISO9001:2008 recommendations and continuous researches. The behaviour can change as per the prevailing conditions at the time of applications. Since HINDCON CHEMICALS LIMITED has no control over the use to which the users may put the material, it does not claim or warrant that in the user’s particular circumstances, the result that the user will obtain from the product will be the same as those described in this communication or that the user will ﬁnd the information or recommendations complete, accurate or useful. The client must test and ascertain the safety and ﬁtness for the product for use. The right to change the properties of the products is reserved with us. The proprietary rights of third parties must be observed. All orders are accepted subject to the terms of sale and delivery. Users must always refer to the most recent issue of the latest Data Sheet for the product concerned, copies of which will be supplied on request. IMPORTANT NOTICE : HINDCONCHEMICALS LTD. VISIT OUR WEBSITE SHELF LIFE Best before 6 months from the date of manufacture. Should be stored in a cool and dry place away from direct sunlight O O at temperature ranging between 2 C (Min.) and 50 C (Max.) PACKING In 18 Kg HDPE Container. Available in Green, Red & Light Grey colour shades. On request Transparent, Yellow, Pink & Blue colour shades will be available. HANDLING PRECAUTION Hind Actcolor is an aqueous Lithium Silicate solution and alkaline in nature and may cause eye & skin irritation. Use hand gloves and goggles while applying the same. Avoid ingestion and prolonged skin contact. If contact with eyes occur wash immediately with clean water and seek medical advice. At the time of application workmen should be cautious because Hind Actcolor applied wet surfaces are slippery. HIND ACTCOLOR NANO LITHIUM CONCRETE FLOOR COATING SYSTEM | Success
HC170 | Hind Coat FC | https://www.hindcon.com/wp-content/uploads/2025/07/HIND-COAT-FC.pdf | HINDCONCHEMICALS LTD. DESCRIPTION Hind Coat FC is a Solvent less high build epoxy resin coating which provides long term protection to concrete and mild steel substrates against chemical corrosion. It has high resistance to abrasion and makes the ﬂoor surface dust free. The cured surface is hard, smooth and gives a glazed tile like ﬁnish. It is joint less and will not support bacterial growth. It has excellent resistance to abrasion and is easily cleaned and sterilized. USES • Solvent free and durable coating. • Excellent adhesions. • Can be easily applied by brush or roller. • Seamless application. • It has excellent resistance to abrasion. AREA OF APPLICATION For long term protection of concrete and mild steel substrates against erosion and chemical attack. It is recommended for areas subjected to foot traﬃc and wheel barrows with pneumatic wheel. APPLICATION • Floors and walls where bacteria free surfaces are required such as: Hospital, Nursing home. • Food processing areas. • Tea fermentation ﬂoor. • Computer room & Laboratories. • Work shop ﬂoor in contact with oil, grease etc. • Factory ﬂoor subjected to chemical spillage. • Loading bays. • Dust free and chemical resistant ﬂoor in electrical and electronic assembly areas and warehouses. • For lining eﬄuent tanks, chemical storage tanks etc. • Chemical resistant ﬂoors, walls of battery rooms and chemical industries etc. • Available in attractive range of colors. APPLICATION METHODOLOGY Hind Coat FC will have excellent adhesion to the substrate if the surface is sound, free of dust, grease, oil etc. Concrete surface must be even and free of pot holes. Remove all laitance by abrading or wire brushing. Remove all the dust from the surface. If the surface is contaminated by oil or grease, wash with dilute Hydrochloric acid. Wash the ﬂoor with clean water till the surface is free from acid. Allow to dry before Hind Coat FC is applied (Consult our Technical Service Department for advice). PRIMING 2 All surface should be primed using Hind Coat Prime @ 250 gm./M . Allow the primer to dry for 4-6 hours till it is touch dry. Mix primer Component A&B thoroughly and apply. COATING Mix together Hind Coat FC Component A&B thoroughly using a pallet knife or an electrical drill mixer till a homogeneous uniform color is obtained. Unmixed material will not cure properly and will fail in performance. HIND COAT FC CHEMICAL RESISTANT HIGH BUILD EPOXY COATING HIND COAT FC CHEMICAL RESISTANT HIGH BUILD EPOXY COATING After the primer has dried, apply Hind Coat –FC by brush or roller to the required thickness. Hind Coat FC is a high build coating. A thickness of 250 micron can be applied in one application. But it is advisable to apply two coats at right angle to each other. This way any blemishes in the ﬁrst coat will get covered by the second coat. Allow ﬁrst coat to become tack free before second coat is applied. RECOMMENDED THICKNESS Thickness will depend on the condition of the surface and on the type of use. In general thickness varies from 150 microns to 350 microns. CHEMICAL RESISTANCE Acetic Acid 10% Ammonium Hydroxide 25% Caustic Soda 50% Citric Acid 10% Lactic Acid 10% Phosphoric Acid 25% Hydrochloric Acid 35% Nitric Acid 5% Sulphuric Acid 10% Fruit Juices, Beer, Wine, Crude Oil, Petrol. Prolonged Contact will aﬀect the ﬂooring. PROPERTIES O Pot Life 45 minutes at 27 C Mixing Ratio Pack A – 2(Two) Parts : Pack B – 1(one) Part O Tack Free Time About 4-6 hours at 27 C O Initial Cure 24 hours at 27 C O Full Cure 7 days at 27 C Over Coating Time 24 hours All ﬂoors which are subjected to spillage of corrosive chemicals, the spillage should be removed immediately by washing with water. COLOUR RANGE Hind Coat FC is available in six colors: Ivory, Brick red, Olive green, Light grey, Mid blue and Yellow. The shades below show approximate colors only. While every eﬀort is made in manufacturing to maintain consistency of color, Exact Color matching between batches cannot be guaranteed. COVERAGE 2 The coverage will be 2.5 to 4 M / Kg per coat. CLEANING Clean all tools immediately after use with Xylene. Do not let the material to harden. contactus@hindcon.com +91 33 24490839, 9830599113 +91 33 24490849 Kolkata, West Bengal, India Hindcon Chemicals maintains a team of technically trained professionals to provide full support to your problems in construction, and recommend the correct product to suite your speciﬁc requirements. Our authorized applicators can attend your site for application of the products. The content of the Technical datasheet are for general information and guideline. The result shown here are generated from our laboratory or from our site experiences. Quality of our products are maintained as per ISO9001:2008 recommendations and continuous researches. The behaviour can change as per the prevailing conditions at the time of applications. Since HINDCON CHEMICALS LIMITED has no control over the use to which the users may put the material, it does not claim or warrant that in the user’s particular circumstances, the result that the user will obtain from the product will be the same as those described in this communication or that the user will ﬁnd the information or recommendations complete, accurate or useful. The client must test and ascertain the safety and ﬁtness for the product for use. The right to change the properties of the products is reserved with us. The proprietary rights of third parties must be observed. All orders are accepted subject to the terms of sale and delivery. Users must always refer to the most recent issue of the latest Data Sheet for the product concerned, copies of which will be supplied on request. IMPORTANT NOTICE : HINDCONCHEMICALS LTD. VISIT OUR WEBSITE PACKING 3& 6 Kg in Plastic Containers. SHELF LIFE Best before 12 months from the date of manufacture. Should be stored in a cool and dry place away from direct sunlight O O at temperature ranging between 2 C (Min.) and 50 C (Max.) HANDLING PECAUTION Hind Coat FC is non-toxic. Any splashes to the skin or eyes must be washed with clean water immediately. Should be applied wearing gloves, care should be taken that it does not fall on eyes. HIND COAT FC CHEMICAL RESISTANT HIGH BUILD EPOXY COATING | Success
HC171 | Hind Coat Prime | https://www.hindcon.com/wp-content/uploads/2025/06/HIND-COAT-PRIME_TDS.pdf | HINDCON CHEMICALS LTD. DESCRIPTION Hind Coat Prime is a two component epoxy resin based primer suitable for priming on concrete / steel surfaces. ADVANTAGES Hind Coat Prime is very useful in concrete / steel such as • Excellent adhesion. • Can be applied even on damp surfaces. • Easy application by brush / roller. • Good penetrating property suitable for steel and concrete surfaces. APPLICATIONS • For priming on concrete surfaces and steel substrates • Floors, walls, chemical storage tanks, eﬄuent treatment tanks, lining of bulk chemical storage tanks etc. PROPERTIES Preparation of Surface The area to be treated should be properly cleaned by wire brush or shot blasted. Mixing Mix all the Component-B Polyamide Hardener with Component-A Resin. Add Component C Special Aggregate and again mix well, so as not to entrap air into the product. Mix for 2-3 minutes using a drill and paddle (maximum 200-350 R.P.M.).Only required quantity of material to be mixed for immediate use. The mixed material should be kept undisturbed for 2-3 minutes, so that if any entrapped air is there it escapes from the mix. Cleaning Clean all tools & equipment immediately after use with, Xylene, Toluene or suitable solvent. PROPERTIES O Pot life at 27 C About 90 minutes O Tack free time 3 hours at 27 C. O Initial Hardness 24 hours at 27 C. O O Temperature limitation for proper product application 10 C to 40 C. 2 Density 1050 to 1090 Kg / M DIRECTIONS FOR USE Surface Preparation The surface has to be dry, sound & free from loose particles. This can be achieved by grit blasting or Sand blasting or grinding and water Jetting. The surface should not have moisture content of more than 4 % . The surface should not contain any laitance, grease, oil or any other contamination. HIND COAT PRIME TWO COMPONENT PRIMER FOR CONCRETE & STEEL SURFACE HIND COAT PRIME TWO COMPONENT PRIMER FOR CONCRETE & STEEL SURFACE Mixing: The pre-weighed ready to use components of Hind Coat Prime are mixed thoroughly with a mechanical stirrer having a rpm of 300-350.The mixing should be done till we get a homogenous colour of the mixed material (about 2 to 5 Minutes).The material is brushed on the well prepared surface by a standard paint brush, good quality lamb wool roller or sprayed with an air less spray equipment. Care should be taken to ensure continuous ﬁlm & proper material consumption. Cleaning: Clean all tools & equipment immediately using suitable solvent. COVERAGE 2 The coverage will be 4 to 5 m per kg. Coverage varies depending upon substrate condition. SHELF LIFE Best before 12 months from the date of manufacture. Should be stored in a cool and dry place away from direct sunlight O O at temperature ranging between 2 C (Min.) and 50 C (Max.) PACKING 1.5 Kg. 6 Kg. (Component - A & component - B). HANDLING PRECAUTION Hind Coat Prime should be applied with gloves & care should be taken to see that it does not fall on eyes. Splashes to the skin must be washed with water and seek medical advice. It is highly inﬂammable. Keep away from ﬁre. contactus@hindcon.com +91 33 24490839, 9830599113 +91 33 24490849 Kolkata, West Bengal, India Hindcon Chemicals maintains a team of technically trained professionals to provide full support to your problems in construction, and recommend the correct product to suite your speciﬁc requirements. Our authorized applicators can attend your site for application of the products. The content of the Technical datasheet are for general information and guideline. The result shown here are generated from our laboratory or from our site experiences. Quality of our products are maintained as per ISO9001:2008 recommendations and continuous researches. The behaviour can change as per the prevailing conditions at the time of applications. Since HINDCON CHEMICALS LIMITED has no control over the use to which the users may put the material, it does not claim or warrant that in the user’s particular circumstances, the result that the user will obtain from the product will be the same as those described in this communication or that the user will ﬁnd the information or recommendations complete, accurate or useful. The client must test and ascertain the safety and ﬁtness for the product for use. The right to change the properties of the products is reserved with us. The proprietary rights of third parties must be observed. All orders are accepted subject to the terms of sale and delivery. Users must always refer to the most recent issue of the latest Data Sheet for the product concerned, copies of which will be supplied on request. IMPORTANT NOTICE : HINDCON CHEMICALS LTD. VISIT OUR WEBSITE | Success
HC172 | Hind Emetop M (RTU) | https://www.hindcon.com/wp-content/uploads/2025/06/HIND-EMETOP-M-RTU_TDS.pdf | HINDCON CHEMICALS LTD. DESCRIPTION Hind Emetop M (RTU) is a single component, pre-blended ready to use ﬂoor hardener consisting of clean graded, non-oxidizing metallic aggregates that homogeneously gels to form extra tough concrete ﬂoors. It is formulated containing non-rusting aggregates, resulting to increased abrasion resistance where the area of application is subjected to high moisture/water exposure. USES On pavements and ﬂoors where hardness, anti-skid, abrasion and impact resistance properties are required, e.g. foot paths, godowns and ware houses where metal wheeled carts ply, runway, heavy traﬃc lanes, service stations, parking lots, dock yards, skating ring, playing courts, garages and workshops, foundries, steel casting units, etc. ADVANTAGES • High Impact resistance, maintenance free and dust proof. • High abrasion resistance. • Low mechanical wear and tear, long durability. • Anti-skid, even when wet. • Economical and long life ﬂoor is achieved. • Excellent ﬁnish and dense surface resists oil, grease and chemical penetration. • Easy to apply. APPLICATION For Light duty ﬂoor The substrate concrete on which Hind Emetop M (RTU) is to be broadcasted, should be at least M-25 grade, prepared with a low water-cement ratio, preferably admixed with a water reducing plasticizer like Hind Plast Super WRA and the thickness of the surfaces must be 150mm. After the surface water gets evaporated and the surface is green Hind Emetop M (RTU) broadcasting is to be done by hand and immediately the ﬂoor top should be smoothened either by hand trowel or mechanically, over-trowelling should be strictly avoided. Finishing should be done competently and power ﬂoat can be used, if desired. Curing to be done as per standard practice for 28 days. The ﬂoor can be open to light vehicular traﬃc from 7 days onwards and full use after 28 days. Do not apply in windy and extremely drycondition. For Heavy duty ﬂoor The substrate concrete on which Hind Emetop M (RTU) is to be broadcasted, should be at least M-25 grade, prepared with a low water-cement ratio, preferably admixed with a water reducing plasticizer like Hind Plast Super WRA and the thickness of the surfaces must be 150mm. After the surface water gets evaporated and the surface is green Hind Emetop M (RTU) broadcasting is to be done in two equal stages in the ratio (50:50). After the ﬁrst broadcasting is over, the second broadcasting is to be done at right angle to the direction of broadcasting of the ﬁrst one by hand and immediately the ﬂoor top should be smoothened either by hand trowel or mechanically, over-trowelling should be strictly avoided. Finishing should be done competently and power ﬂoat can be used, if desired. Hind Emetop M (RTU) can be used in conjunction with vacuum dewatered concrete at 5Kg/ Sq. Mtr (Maximum) spread rate. Curing to be done as per standard practice for 28 days by water ponding or using curing compound Hind Cure WP/Hind Cure AL. Do not apply in windy and extremely dry condition. HIND EMETOP M (RTU) NON OXIDIZING READY TO USE METALLIC FLOOR HARDENER FOR LONG WEARING ABRASION RESISTANT FLOORING HIND EMETOP M (RTU) NON OXIDIZING READY TO USE METALLIC FLOOR HARDENER FOR LONG WEARING ABRASION RESISTANT FLOORING PROPERTIES Aspect Cementitious Grey Powder 3 Density Kg/m 2500 -2550 Layer Thickness (mm) 2.5 to 3.0 Abrasion Resistance The treated ﬂoor will give 400-500% better abrasion resistance then control concrete. O Application Temperature C 5 - 40 O Substrate Temperature C 5 - 40 2 Compressive Strength N/mm (28 days) 70 2 Coverage Light Duty 3-5 Kg per m 2 (Theoretical) Heavy Duty 6-12 Kg per m SHELF LIFE Best before 12 months from the date of manufacture. Should be stored in a cool and dry place away from direct at O O temperature ranging between 2 C (Min.) and 50 C (Max.) PACKING 25 Kg. HDPE Bag. HANDLING PRECAUTION Hind Emetop M (RTU) is non-toxic and should handled with wearing rubber gloves. If contact with eyes occurs, wash well immediately with water and seek medical advice. contactus@hindcon.com +91 33 24490839, 9830599113 +91 33 24490849 Kolkata, West Bengal, India Hindcon Chemicals maintains a team of technically trained professionals to provide full support to your problems in construction, and recommend the correct product to suite your speciﬁc requirements. Our authorized applicators can attend your site for application of the products. The content of the Technical datasheet are for general information and guideline. The result shown here are generated from our laboratory or from our site experiences. Quality of our products are maintained as per ISO9001:2008 recommendations and continuous researches. The behaviour can change as per the prevailing conditions at the time of applications. Since HINDCON CHEMICALS LIMITED has no control over the use to which the users may put the material, it does not claim or warrant that in the user’s particular circumstances, the result that the user will obtain from the product will be the same as those described in this communication or that the user will ﬁnd the information or recommendations complete, accurate or useful. The client must test and ascertain the safety and ﬁtness for the product for use. The right to change the properties of the products is reserved with us. The proprietary rights of third parties must be observed. All orders are accepted subject to the terms of sale and delivery. Users must always refer to the most recent issue of the latest Data Sheet for the product concerned, copies of which will be supplied on request. IMPORTANT NOTICE : HINDCON CHEMICALS LTD. VISIT OUR WEBSITE | Success
HC173 | Hind Emetop M | https://www.hindcon.com/wp-content/uploads/2025/06/HIND-EMETOP-M_TDS.pdf | HINDCON CHEMICALS LTD. DESCRIPTION Hind Emetop M is a graded metallic formulation that homogeneously gels with cement to form extra tough concrete ﬂoors. USES On pavements and ﬂoors where hardness, anti-skid, abrasion and impact resistance properties are required, e.g. foot paths, godowns and ware houses where metal wheeled carts ply, runway, heavy traﬃc lanes, service stations, parking lots, skating ring, playing courts, garages and workshops, foundries, steel casting units, etc. ADVANTAGES • High Impact resistance. • High abrasion resistance. • Low mechanical wear and tear, long durability. • Anti-skid, even when wet. • Economical. • Excellent ﬁnish. • Easy to apply. APPLICATION For Light duty ﬂoor The substrate concrete on which Hind Emetop M is to be broadcast, should be at least M-20 grade, prepared with a low water-cement ratio, preferably admixed with a water reducing plasticizer like Hind Plast Super. After the bleed water has evaporated a dry mix of 1 part Hind Emetop M and 4 parts of cement has to be sprinkled and ﬁnished with steel trowel. Broadcasting is to be done by hand and immediately the ﬂoor top should be smoothened either by hand trowel or mechanically, over-trowelling should be strictly avoided. Finishing should be done competently and power ﬂoat can be used, if desired. Curing to be done as per standard practice for 28 days. The ﬂoor can be open to light vehicular traﬃc from 7 days onwards and full use after 28 days. The Thickness of the hard top ﬂooring varies from 3 to 6 mm over a substrate concrete of 35 to 45 mm. For Heavy duty ﬂoor The substrate concrete on which Hind Emetop M is to be broadcast, should be at least M-20 grade, prepared with a low water-cement ratio, preferably admixed with a water reducing plasticizer like Hind Plast Super RP. After the bleed water has evaporated a mix of 1 part Hind Emetop M and 4 parts of cement 2 parts of 6mm down aggregate to be mixed with 0.45 w/c ratio has to be laid and ﬁnished with steel trowel. Broadcasting is to be done by hand and immediately the ﬂoor top should be smoothened either by hand trowel or mechanically, over- trowelling should be strictly avoided. Finishing should be done competently and power ﬂoat can be used, if desired. Curing to be done as per standard practice for 28 days. The ﬂoor can be open to light vehicular traﬃc from 7 days onwards and for full use after 28 days. The thickness of hard top ﬂooring varies from 10 to 12 mm to be laid over a substrate of 38 to 40 mm HIND EMETOP M METALLIC COMPOUND FOR LONG WEARING ABRASION RESISTANT FLOORING HIND EMETOP M METALLIC COMPOUND FOR LONG WEARING ABRASION RESISTANT FLOORING PROPERTIES Aspect Metallic Grey granule Moh’s Hardness 9 1 (Steel score) Water Absorption 5 to 6% Absorption Resistance 1.5 (mean) Coverage 2 Light duty ﬂoor 330 gms per mm thickness of topping per M . 2 Heavy duty ﬂoor 360 gms per mm thickness of topping per M .. SHELF LIFE Best before 12 months from the date of manufacture. Should be stored in a cool and dry place away from direct sunlight O O at temperature ranging between 2 C (Min.) and 50 C (Max.) PACKING 40 kg. Bag. Should be stored in a dry place. HANDLING PRECAUTION Hind Emetop M is non-toxic and should handled with wearing rubber gloves. If contact with eyes occurs, wash well immediately with water and seek medical advice. contactus@hindcon.com +91 33 24490839, 9830599113 +91 33 24490849 Kolkata, West Bengal, India Hindcon Chemicals maintains a team of technically trained professionals to provide full support to your problems in construction, and recommend the correct product to suite your speciﬁc requirements. Our authorized applicators can attend your site for application of the products. The content of the Technical datasheet are for general information and guideline. The result shown here are generated from our laboratory or from our site experiences. Quality of our products are maintained as per ISO9001:2008 recommendations and continuous researches. The behaviour can change as per the prevailing conditions at the time of applications. Since HINDCON CHEMICALS LIMITED has no control over the use to which the users may put the material, it does not claim or warrant that in the user’s particular circumstances, the result that the user will obtain from the product will be the same as those described in this communication or that the user will ﬁnd the information or recommendations complete, accurate or useful. The client must test and ascertain the safety and ﬁtness for the product for use. The right to change the properties of the products is reserved with us. The proprietary rights of third parties must be observed. All orders are accepted subject to the terms of sale and delivery. Users must always refer to the most recent issue of the latest Data Sheet for the product concerned, copies of which will be supplied on request. IMPORTANT NOTICE : HINDCON CHEMICALS LTD. VISIT OUR WEBSITE | Success
HC174 | Hind Emetop NM | https://www.hindcon.com/wp-content/uploads/2025/06/HIND-EMETOP-NM_TDS.pdf | HINDCON CHEMICALS LTD. DESCRIPTION Hind Emetop NM is a factory processed and specially graded non-oxidising, non-magnetic, non-metallic and chemically inert mineral aggregate ﬂoor topping free from oil and grease. USES Hind Emetop NM when trowelled into the surface of concrete ﬂoors forms a toughened hard-wearing surface suitable for industrial use. It is recommended for factory ﬂoors, warehouse, hangers and car parks that are subjected to heavy traﬃc and high concentration electrical installations. ADVANTAGES • Provides build in wear resistance and produces high abrasion resistant ﬂoor surface. • Extreme surface density resists oil and water penetration. • May be used for areas in the open and continuously wet. • Non-rusting and easy maintenance. • Fast construction with minimum site costs for materials handling and non-bonding problems. APPLICATION Hind Emetop NM is dry mixed in the ratio of 2:1 with cement, broadcast evenly over the surface of freshly laid concrete and then trowel led to an uniform and smooth ﬁnish. The ﬂoor concrete should be structurally sound and placed in accordance with good concrete practices. The Water: Cement ratio should be kept to a minimum consistency with the need to produce a fully compacted concrete without excess water coming to the surface. Particular care must be taken at the corners and edges of bays, hand ramming and ﬁrm trowelling being carried out to ensure that the level can be maintained throughout the subsequent trowelling operations. Two bags (100kg) of Hind Emetop NM one bag (50 kg) of Portland cement should be thoroughly dry mixed on a clean, ﬂat surface. Water must not be added. The Hind Emetop NM /Cement mix should be broadcast in two equal stages evenly over the surface of freshly laid concrete as soon as the surface water has evaporated. Immediately after each stage of broadcasting of Hind Emetop NM /Cement mixture the ﬁrst trowelling should be carried out, either by hand or by means of a power ﬂoat. When the surface has suﬃciently stiﬀened a second trowelling should be given to close any pores and remove any undulation in the surface. This be followed by a ﬁnal hand trowelling to remove any disc mark. The ﬂoor must be thoroughly cured. COVERAGE 2 This varies from 3 to 7 Kg per m depending on the type of ﬂoor as follows: 2 Moderate Duty 3 Kg/m 2 Medium Duty 5 Kg/m 2 Heavy Duty 7 Kg/m Note: The amount are for Hind Emetop NM only, it must be mixed with 50% Portland cement before it is applied to the ﬂoor surface. The Concrete ﬂoor on which it has to applied should be Minimum of grade M-20. HIND EMETOP NM NON METALLIC ABRASION RESISTANT INDUSTRIAL FLOORING COMPOUND HIND EMETOP NM NON METALLIC ABRASION RESISTANT INDUSTRIAL FLOORING COMPOUND PROPERTIES Aspect Greyish Granular Powder. Water Absorption 1-2%. Improvement of Abrasion 215 % - 320 % over controlled concrete (Minimum Grade of M20). It will be Resistance/wear Resistance tested as per IS-1237, 1980, with the sample specimen of Mortar Cake (1:2) of size 7.06 cm x 7.06 cm. x max. 35 mm. thick. It can be represented either in terms of Loss of thickness or in terms of % Improvement of /abrasion Resistance/wear Resistance with respect to the minimum loss of thickness of the sample with ﬂoor hardener. 2 Compressive Strength 50-75 N/ mm Test as per IS-516, 1959 : applicable with M-30 to M-45 grade of concrete the dose of Hind Emetop NM will be as per the type of ﬂoor. In general Doses varies from 12-28 kg./Cum or 3-7 kg. / Sqm. It must be sprayed over the green concrete immediately after the evaporation of bleeding water. SHELF LIFE Best before 12 months from the date of manufacture. Should be stored in a cool and dry place away from direct sunlight O O at temperature ranging between 2 C (Min.) and 50 C (Max.) PACKING 40 Kg Polyethylene Lined Waterproof gunny bags. HANDLING PRECAUTION Hind Emetop NM is non-toxic and ingestion is to be avoided. If contact with eyes occurs, wash well immediately with water and seek medical advice. contactus@hindcon.com +91 33 24490839, 9830599113 +91 33 24490849 Kolkata, West Bengal, India Hindcon Chemicals maintains a team of technically trained professionals to provide full support to your problems in construction, and recommend the correct product to suite your speciﬁc requirements. Our authorized applicators can attend your site for application of the products. The content of the Technical datasheet are for general information and guideline. The result shown here are generated from our laboratory or from our site experiences. Quality of our products are maintained as per ISO9001:2008 recommendations and continuous researches. The behaviour can change as per the prevailing conditions at the time of applications. Since HINDCON CHEMICALS LIMITED has no control over the use to which the users may put the material, it does not claim or warrant that in the user’s particular circumstances, the result that the user will obtain from the product will be the same as those described in this communication or that the user will ﬁnd the information or recommendations complete, accurate or useful. The client must test and ascertain the safety and ﬁtness for the product for use. The right to change the properties of the products is reserved with us. The proprietary rights of third parties must be observed. All orders are accepted subject to the terms of sale and delivery. Users must always refer to the most recent issue of the latest Data Sheet for the product concerned, copies of which will be supplied on request. IMPORTANT NOTICE : HINDCON CHEMICALS LTD. VISIT OUR WEBSITE | Success
HC175 | Hind Emetop RTU | https://www.hindcon.com/wp-content/uploads/2025/06/HIND-EMETOP-RTU-TDS.pdf | HINDCON CHEMICALS LTD. DESCRIPTION Hind Emetop RTU is a ready-to-use factory processed and specially graded non-oxidising, non-magnetic, nonmetallic and mineral aggregate dry shake surface hardener free from oil and grease. USES Hind Emetop RTU when trowel led into the surface of concrete ﬂoors forms a toughened hard-wearing surface suitable for industrial use. It is recommended for factory ﬂoors, warehouse, hangers and car parks that are subjected to heavy traﬃc. ADVANTAGES • Provides build in wear resistance and produces high abrasion resistant ﬂoor surface. • Impact resistance twice that of plain concrete. • Three times greater surface density than plain concrete which increases resistance to penetration by oil, grease, hydraulic ﬂuids, ethylene, glycol and many industrial chemicals. • May be used for open and continuously wet areas. • Non-rusting and easy maintenance. • Fast construction with minimum site costs for materials handling and non-bonding problems. APPLICATION Hind Emetop RTU should be broadcast in two equal stages evenly over the surface of freshly laid concrete as soon as the surface water has evaporated. Immediately after each stage of broadcasting of Hind Emetop RTU the ﬁrst trowelling should be carried out, either by hand or by means of a power ﬂoat. When the surface has suﬃciently stiﬀened a second trowelling should be given to close any pores and remove any undulation in the surface. This is followed by a ﬁnal hand trowelling to remove any disc marks. The ﬂoor must be thoroughly cured. COVERAGE This varies from 3-7 Kg per Sq. Mtr. depending on the type of ﬂoor as follows: 2 Moderate Duty 3 Kg/m 2. Medium Duty 5 Kg/m 2. Heavy Duty 7 Kg/m PROPERTIES Aspect Greyish Granular Powder. Water Absorption 1-2%. Improvement of Abrasion 215 % - 320 % over controlled concrete (Minimum Grade Resistance/wear Resistance of M-20). It will be tested as per IS-1237, 1980, with the sample specimen of Mortar Cake (1:2) of size 7.06 cm x 7.06 cm. x max. 35 mm. thick. It can be represented either in terms of Loss of thickness or in terms of % Improvement of /abrasion Resistance/wear Resistance with respect to the minimum loss of thickness of the sample with ﬂoor hardener. HIND EMETOP RTU READY MIX DRY SHAKE ABRASION RESISTANT FLOOR HARDENER HIND EMETOP RTU READY MIX DRY SHAKE ABRASION RESISTANT FLOOR HARDENER 2 Compressive Strength 50-75 N/ mm Test as per IS-516, 1959 : applicable with M-30 to M-45 grade of concrete the dose of Hind Emetop RTU will be as per the type of ﬂoor. In general Doses varies from 12-28 Kg./Cu.M or 3-7 kg. / Sq.M. It must be sprayed over the green concrete immediately after the evaporation of bleeding water. SHELF LIFE Best before 6 months from the date of manufacture. Should be stored in a cool and dry place away from direct sunlight O O at temperature ranging between 2 C (Min.) and 50 C (Max.) PACKING 25 Kg in HDPE Bag. HANDLING PRECAUTION Hind Emetop RTU is non-toxic and ingestion is to be avoided. If contact with eyes occurs, wash well immediately with water and seek medical advice. contactus@hindcon.com +91 33 24490839, 9830599113 +91 33 24490849 Kolkata, West Bengal, India Hindcon Chemicals maintains a team of technically trained professionals to provide full support to your problems in construction, and recommend the correct product to suite your speciﬁc requirements. Our authorized applicators can attend your site for application of the products. The content of the Technical datasheet are for general information and guideline. The result shown here are generated from our laboratory or from our site experiences. Quality of our products are maintained as per ISO9001:2008 recommendations and continuous researches. The behaviour can change as per the prevailing conditions at the time of applications. Since HINDCON CHEMICALS LIMITED has no control over the use to which the users may put the material, it does not claim or warrant that in the user’s particular circumstances, the result that the user will obtain from the product will be the same as those described in this communication or that the user will ﬁnd the information or recommendations complete, accurate or useful. The client must test and ascertain the safety and ﬁtness for the product for use. The right to change the properties of the products is reserved with us. The proprietary rights of third parties must be observed. All orders are accepted subject to the terms of sale and delivery. Users must always refer to the most recent issue of the latest Data Sheet for the product concerned, copies of which will be supplied on request. IMPORTANT NOTICE : HINDCON CHEMICALS LTD. VISIT OUR WEBSITE | Success
HC176 | Hind FLC E | https://www.hindcon.com/wp-content/uploads/2025/06/HIND-FLC-E-TDS.pdf | HINDCON CHEMICALS LTD. DESCRIPTION Hind FLC E is a three component epoxy resin and amine curing system decorative, chemical resistant, dust proof ﬂoor and wall coating. USES Hind FLC E is extensively used as ﬂooring and wall coating in Pharmaceuticals, Printing Industries, Food Processing Plants, Workshops, Tea Blending Plants, Chemical resistant linings to tanks and reservoirs etc. ADVANTAGES • Excellent chemical resistance. • Completely dust proof and thus hygienic. • Durable and hardwearing and of nil maintenance cost. • Attractive and available in wide color range. APPLICATION Surface Preparation Concrete Surface: The surface of application has to be sound and made free from all dust, dirt, loose & greasy materials and the moisture content of the surface has to be checked. The moisture content can be checked either by a Hygrometer or by an air tight polythene sheet to ensure that no moisture is accumulated in 24 hours. Metal Surface: Any previous surface treatment should be removed to get back the original metal surface by means of sand blasting. If blasting is not possible descalling guns or rotary wire brush may be used to get the original metal surface. It should be noted that the surface should not get re-oxidised before coating with Hind FLC E. Mixing: Hind FLC E is mixed in small batches taking 2 parts component ‘A’, 1 part component ‘ B ‘ and 0.50 part of component ‘C’ taking their weights with a weighing machine. Pre weighted Component ‘A’ has to be poured in a mixing pot ﬁrst and then component ‘B’ and ‘C’ are to be poured simultaneously and the mix is to be stirred very slowly. When the mix is uniform the paint has to be applied on the prepared surface with a good quality painting brush .The 2nd. Coat can be applied after drying of 1stststcoat at an interval of minimum 6 hours. Note: Care should be taken that at the place of coating the air blow is minimized to prevent dust accumulation on wet coating. PROPERTIES Aspect Comp ‘A’- Clear Pale yellow liquid Comp ‘B’- Water white liquid Comp ‘C’- Color Paste. O Speciﬁc Gravity 1.1 at 27 C Mixing Ratio 2parts Comp-A: 1 part Comp-B : 0.5 parts Comp-C 2 Bonding Strength 2 to 2.5 N/ mm in 7 days. 2 Compressive strength 35 N/ mm in 24 hours Chemical Resistance Is not aﬀected by a wide range of acids, alkalies, salts & oils. O Pot life 30 mins at 27 C if not continuously stirred HIND FLC E EPOXY FLOOR & WALL COATING HIND FLC E EPOXY FLOOR & WALL COATING CLEANING All tools and equipment should be cleaned with Xylene, Toluene or suitable solvent. COVERAGE 2 1 Kg of mixed Hind FLC E covers an area of 4 M when painted on a smooth surface for a DFT of 100 micron in a single coat. The coverage of course is dependent on the surface porosity. SHELF LIFE Best before 12 months from the date of manufacture. Should be stored in a cool and dry place away from direct sunlight O O at temperature ranging between 2 C (Min.) and 50 C (Max.) PACKING 1.75 Kg. & 3.5 Kg. pack. HANDLING PRECAUTION While working with Hind FLC E, the workmen should wear gloves and safety shoes, those who are very sensitive in handling epoxy products should also wear safety glasses and clothes. contactus@hindcon.com +91 33 24490839, 9830599113 +91 33 24490849 Kolkata, West Bengal, India Hindcon Chemicals maintains a team of technically trained professionals to provide full support to your problems in construction, and recommend the correct product to suite your speciﬁc requirements. Our authorized applicators can attend your site for application of the products. The content of the Technical datasheet are for general information and guideline. The result shown here are generated from our laboratory or from our site experiences. Quality of our products are maintained as per ISO9001:2008 recommendations and continuous researches. The behaviour can change as per the prevailing conditions at the time of applications. Since HINDCON CHEMICALS LIMITED has no control over the use to which the users may put the material, it does not claim or warrant that in the user’s particular circumstances, the result that the user will obtain from the product will be the same as those described in this communication or that the user will ﬁnd the information or recommendations complete, accurate or useful. The client must test and ascertain the safety and ﬁtness for the product for use. The right to change the properties of the products is reserved with us. The proprietary rights of third parties must be observed. All orders are accepted subject to the terms of sale and delivery. Users must always refer to the most recent issue of the latest Data Sheet for the product concerned, copies of which will be supplied on request. IMPORTANT NOTICE : HINDCON CHEMICALS LTD. VISIT OUR WEBSITE | Success
HC177 | Hind FLC EUV | https://www.hindcon.com/wp-content/uploads/2025/06/HIND-FLC-EUV-TDS.pdf | HINDCON CHEMICALS LTD. DESCRIPTION Hind FLC EUV is a three component epoxy resin and amine curing system decorative, chemical resistant, dust proof ﬂoor and wall coating. USES Hind FLC EUV is extensively used as ﬂooring and wall coating in Pharmaceuticals, Printing Industries, Food Processing Plants, Workshops, Tea Blending Plants, Chemical resistant linings to tanks and reservoirs etc. ADVANTAGES • Excellent chemical resistance. • Completely dust proof and thus hygienic. • Durable and hardwearing and of nil maintenance cost. • Attractive and available in wide color range. • Excellent color retention can be exposed to sunlight. APPLICATION Surface Preparation Concrete Surface: The surface of application has to be sound and made free from all dust, dirt, loose & greasy materials and the moisture content of the surface has to be checked. The moisture content can be checked either by a Hygrometer or by an air tight polythene sheet to ensure that no moisture is accumulated in 24 hours. Metal Surface: Any previous surface treatment should be removed to get back the original metal surface by means of sand blasting. If blasting is not possible descalling guns or rotary wire brush may be used to get the original metal surface. It should be noted that the surface should not get re-oxidised before coating with Hind FLC EUV. Mixing: Hind FLC EUV is mixed in small batches taking 2 parts component ‘A’, 1 part component ‘ B ‘ and 0.50 part of component ‘C’ taking their weights with a weighing machine. Pre weighted Component ‘A’ has to be poured in a mixing pot ﬁrst and then component ‘B’ and ‘C’ are to be poured simultaneously and the mix is to be stirred very slowly. When the mix is uniform the paint has to be applied on the prepared surface with a good quality painting brush .The 2nd. Coat can be applied after drying of 1stst coat at an interval of minimum 6 hours. Note: Care should be taken that at the place of coating the air blow is minimized to prevent dust accumulation on wet coating. PROPERTIES Aspect Comp ‘A’- Clear Pale yellow liquid, Comp ‘B’- Water white liquid Comp ‘C’- Color Paste. O Speciﬁc Gravity 1.1 at 27 C Mixing Ratio 2parts Comp-A: 1 part Comp-B : 0.5 parts Comp-C 2 Bonding Strength 2 -25 N/mm in 7 days. 2 Compressive strength 35 N /mm in 24 hours Chemical Resistance Is not aﬀected by a wide range of acids, alkalies, salts & oils. O Pot life 30 mins at 27 C if not continuously stirred. HIND FLC EUV ULTRA VIOLET RESISTANT EPOXY FLOOR & WALL COATING HIND FLC EUV ULTRA VIOLET RESISTANT EPOXY FLOOR & WALL COATING CLEANING All tools and equipment should be cleaned with Xylene, Toluene or suitable solvent. COVERAGE 1 Kg of mixed Hind FLC EUV covers an area of 4 Sq.m when painted on a smooth surface for a DFT of 100 micron in a single coat. The coverage of course is dependent on the surface porosity. SHELF LIFE Best before 12 months from the date of manufacture. Should be stored in a cool and dry place away from direct sunlight O O at temperature ranging between 2 C (Min.) and 50 C (Max.) PACKING 1.75 Kg. & 3.5 Kg. pack. HANDLING PRECAUTION While working with Hind FLC EUV, the workmen should wear gloves and safety shoes, those who are very sensitive in handling epoxy products should also wear safety glasses and clothes. contactus@hindcon.com +91 33 24490839, 9830599113 +91 33 24490849 Kolkata, West Bengal, India Hindcon Chemicals maintains a team of technically trained professionals to provide full support to your problems in construction, and recommend the correct product to suite your speciﬁc requirements. Our authorized applicators can attend your site for application of the products. The content of the Technical datasheet are for general information and guideline. The result shown here are generated from our laboratory or from our site experiences. Quality of our products are maintained as per ISO9001:2008 recommendations and continuous researches. The behaviour can change as per the prevailing conditions at the time of applications. Since HINDCON CHEMICALS LIMITED has no control over the use to which the users may put the material, it does not claim or warrant that in the user’s particular circumstances, the result that the user will obtain from the product will be the same as those described in this communication or that the user will ﬁnd the information or recommendations complete, accurate or useful. The client must test and ascertain the safety and ﬁtness for the product for use. The right to change the properties of the products is reserved with us. The proprietary rights of third parties must be observed. All orders are accepted subject to the terms of sale and delivery. Users must always refer to the most recent issue of the latest Data Sheet for the product concerned, copies of which will be supplied on request. IMPORTANT NOTICE : HINDCON CHEMICALS LTD. VISIT OUR WEBSITE | Success
HC178 | Hind Floor FLC | https://www.hindcon.com/wp-content/uploads/2025/06/HIND-FLOOR-FLC-TDS.pdf | HINDCON CHEMICALS LTD. DESCRIPTION Hind Floor FLC is a single component, polymer modiﬁed cement based levelling compound which is used by simply mixing with water. USES It is used as a thin layer ﬂoor levelling and scraping mortar over concrete ﬂoors prior to laying of carpet, vinyl, parquet, tiles, etc. It is also used for smoothening of concrete ﬂoor surface prior to application of waterprooﬁng polymer coatings. ADVANTAGES • Easy to use only water to be added. • Excellent adhesion to concrete surfaces. • Can be applied over damp concrete. • Thin layer applications are possible. • It is compatible with almost all types of ﬂoor coverings. APPLICATION Substrate Preparation/Pre-treatment The concrete surface to be properly cleaned and it should be sound and dry. It should be free from loose particles, curing compound membrane, waterprooﬁng treatments, paints, ﬂoor coverings, oil, laitance, other containments, dirt and dust. Cement laitance to be removed from the concrete surface by sand blasting, wire brushing for total adhesion. Priming Priming the ﬂoor with Hind Floor FLC is recommended. Add enough quantity of Hind Floor FLC with clean water to obtain a thick slurry consistency which is applied with a brush or roller on the ﬂoor . Hind Floor FLC screed is applied when the primer is still tacky. Mixing Adequate quantity of clean water as required is taken in a container and Hind Floor FLC is added into the water slowly and continuously mixed with a slow speed electrical mixer (400-500rpm) ﬁtted with a paddler for 3-4 minutes, so that an uniform homogenous lump free consistency is achieved. The consistency can be adjusted by adding more powder or water as required. Method of Application The mixed material is poured over the prepared and primed ﬂoor surface while the primer is still tacky. If the primer gets dried up, re-application of primer coat is to be done to ensure maximum adhesion. Finally the compound is poured and trowelled to get the desired ﬁnish. PROPERTIES Aspect Grey Powder Mixing Ratio Maximum 3.75 to 4 Litre clean water to be added to 25 Kg of Hind Floor FLC Mixed Density 2.10 Kg/litre Pot Life 15-30 mins which is depending on the prevailing temperature 2 Compressive Strength >25N/mm in 28 days Layer Thickness 2-5mm HIND FLOOR FLC THIN LAYER FLOOR LEVELLING COMPOUND HIND FLOOR FLC THIN LAYER FLOOR LEVELLING COMPOUND O O Application Temperature Minimum +5 C to Maximum + 30 C 2 Coverage /Consumption 4 m per 25 Kg Bag for 3mm thickness approximately. O Note: Higher temperature shortens the curing & working time, lower temperature extends the durations. Ideal Temperature is 23 C O and 50 C Relative Humidity. SHELF LIFE O Best before 6 months from the date of manufacture in unopened condition. Should be stored in a cool and dry place below +25 C. PACKING Available in 25 Kg. HDPE Bag. HANDLING PRECAUTION Hind Floor FLC is non-toxic and ingestion is to be avoided. If contact with eyes occurs, wash well immediately with water and seek medical advice. contactus@hindcon.com +91 33 24490839, 9830599113 +91 33 24490849 Kolkata, West Bengal, India Hindcon Chemicals maintains a team of technically trained professionals to provide full support to your problems in construction, and recommend the correct product to suite your speciﬁc requirements. Our authorized applicators can attend your site for application of the products. The content of the Technical datasheet are for general information and guideline. The result shown here are generated from our laboratory or from our site experiences. Quality of our products are maintained as per ISO9001:2008 recommendations and continuous researches. The behaviour can change as per the prevailing conditions at the time of applications. Since HINDCON CHEMICALS LIMITED has no control over the use to which the users may put the material, it does not claim or warrant that in the user’s particular circumstances, the result that the user will obtain from the product will be the same as those described in this communication or that the user will ﬁnd the information or recommendations complete, accurate or useful. The client must test and ascertain the safety and ﬁtness for the product for use. The right to change the properties of the products is reserved with us. The proprietary rights of third parties must be observed. All orders are accepted subject to the terms of sale and delivery. Users must always refer to the most recent issue of the latest Data Sheet for the product concerned, copies of which will be supplied on request. IMPORTANT NOTICE : HINDCON CHEMICALS LTD. VISIT OUR WEBSITE | Success
HC179 | Hind Floortop | https://www.hindcon.com/wp-content/uploads/2025/06/HIND-FLOORTOP-TDS.pdf | HINDCON CHEMICALS LTD. DESCRIPTION Hind Floortop is a ready-to-use factory processed and specially graded non-oxidising, non-magnetic, nonmetallic and mineral aggregate dry shake surface hardener free from oil and grease. USES Hind Floortop when trowel led into the surface of concrete ﬂoors forms a toughened hard-wearing surface suitable for industrial use. It is recommended for factory ﬂoors, warehouse, hangers and car parks that are subjected to heavy traﬃc. ADVANTAGES • Provides build in wear resistance and produces high abrasion resistant ﬂoor surface. • Impact resistance twice that of plain concrete. • Three times greater surface density than plain concrete which increases resistance to penetration by oil, grease, hydraulic ﬂuids, ethylene, glycol and many industrial chemicals. • May be used for open and continuously wet areas. • Non-rusting and easy maintenance. • Fast construction with minimum site costs for materials handling and non-bonding problems. APPLICATION Hind Floortop should be broadcast in two equal stages evenly over the surface of freshly laid concrete as soon as the surface water has evaporated. Immediately after each stage of broadcasting of Hind Floortop the ﬁrst trowelling should be carried out, either by hand or by means of a power ﬂoat. When the surface has suﬃciently stiﬀened a second trowelling should be given to close any pores and remove any undulation in the surface. This is followed by a ﬁnal hand trowelling to remove any disc marks. The ﬂoor must be thoroughly cured. COVERAGE This varies from 3-7 Kg per Sq. Mtr. depending on the type of ﬂoor as follows: 2 Moderate Duty 3 Kg/m 2. Medium Duty 5 Kg/m 2. Heavy Duty 7 Kg/m PROPERTIES Aspect Greyish Granular Powder. Water Absorption 1-2%. Improvement of Abrasion 215 % - 320 % over controlled concrete (Minimum Grade of M-20). It Resistance/wear Resistance will be tested as per IS-1237, 1980, with the sample specimen of Mortar Cake (1:2) of size 7.06 cm x 7.06 cm. x max. 35 mm. thick. It can be represented either in terms of Loss of thickness or in terms of % Improvement of /abrasion Resistance/wear Resistance with respect to the minimum loss of thickness of the sample with ﬂoor hardener. HIND FLOORTOP READY MIX DRY SHAKE ABRASION RESISTANT FLOOR HARDENER HIND FLOORTOP READY MIX DRY SHAKE ABRASION RESISTANT FLOOR HARDENER 2 Compressive Strength 50-75 N/ mm .Test as per IS-516, 1959 : applicable with M-30 to M-45 grade of concrete the dose of Hind Floortop will be as per the type of ﬂoor. In general Doses varies from 12-28 Kg./Cu.M or 3-7 kg. / Sq.M. It must be bleeding water. SHELF LIFE Best before 6 months from the date of manufacture. Should be stored in a cool and dry place away from direct sunlight O O at temperature ranging between 2 C (Min.) and 50 C (Max.) PACKING 25 Kg in HDPE Bag. HANDLING PRECAUTION Hind Floortop is non-toxic and ingestion is to be avoided. If contact with eyes occurs, wash well immediately with water and seek medical advice. contactus@hindcon.com +91 33 24490839, 9830599113 +91 33 24490849 Kolkata, West Bengal, India Hindcon Chemicals maintains a team of technically trained professionals to provide full support to your problems in construction, and recommend the correct product to suite your speciﬁc requirements. Our authorized applicators can attend your site for application of the products. The content of the Technical datasheet are for general information and guideline. The result shown here are generated from our laboratory or from our site experiences. Quality of our products are maintained as per ISO9001:2008 recommendations and continuous researches. The behaviour can change as per the prevailing conditions at the time of applications. Since HINDCON CHEMICALS LIMITED has no control over the use to which the users may put the material, it does not claim or warrant that in the user’s particular circumstances, the result that the user will obtain from the product will be the same as those described in this communication or that the user will ﬁnd the information or recommendations complete, accurate or useful. The client must test and ascertain the safety and ﬁtness for the product for use. The right to change the properties of the products is reserved with us. The proprietary rights of third parties must be observed. All orders are accepted subject to the terms of sale and delivery. Users must always refer to the most recent issue of the latest Data Sheet for the product concerned, copies of which will be supplied on request. IMPORTANT NOTICE : HINDCON CHEMICALS LTD. VISIT OUR WEBSITE | Success
HC180 | Hind Pentro Hard LH | https://www.hindcon.com/wp-content/uploads/2025/06/HIND-PENTRO-HARD-LH-TDS.pdf | HINDCON CHEMICALS LTD. DESCRIPTION Hind Pentro Hard LH is an unique lithium silicate based compound in liquid form for densiﬁcation of concrete, chemical hardener and full proof waterprooﬁng is achieved by brush application. It is a colorless and ready -to-use compound containing active chemicals which penetrates deep into the concrete surface. On application of Hind Pentro Hard LH its gives a hardened, dust-proof and chemical resistant surface. It reacts with the concrete chemically and penetrates deeply to solidify all ingredients in concrete to form a homogenous mass. Concrete solidiﬁcation leads to hardened surface, sealing micro channels and pores resisting water penetration, chemical attack which in turn improves the abrasion resistance, dust accumulation and pitting. USES Hind Pentro Hard LH is used for case hardening of concrete surface and to obtain absolute dust proof surface. On its application a improved highly chemical resistant surface is obtained. It is used for all type of industrial concrete ﬂoors, warehouses, chemical processing plants, car park and basements, storage silos, sewage plants, reﬁneries and heavy pedestrian ﬂoor traﬃcking areas in civic centres, stadium, airport, hospitals and museums. Floors constructed with metallic ﬂoor hardener can be protected to prevent oxidation on its application on the ﬂoor surface. ADVANTAGES • It provides a tough abrasion resistant surface which does not turn yellow or decolorizes. • Single component, ready to use. • It penetrates deep into the surface, densify and hardens concrete which does not allow entry of moisture or any other foreign matter • Scratch and peel proof. • Chemical resistant and dustproof and surface becomes abrasion resistant .on its application. • It is cost eﬀective due to high coverage. APPLICATION Surface Preparation: It can be applied over all concrete substrate ( made using OPC or PPC cement ) which should be free from all foreign materials such as curing compounds, shutter release oils, dust, grease, algae and any rust scale by vigorous cleaning with wire brush, chipping or grinding. Over the cleaned dry surface Hind Pentro Hard LH, to be applied by spraying, squeegee or broom after slightly agitating the mixture in the container. The excess material is to be scrubbed with a mechanical scrubber or stiﬀ broom. The drying time of Hind Pentro Hard LH depends on the nature of the concrete surface. If the surface is new and fresh it gets dried up within 2-3 hours. For old concrete drying time may get extended due to surface conditions. Traﬃc should not be allowed between 4- 12 hours on coated surface. To get a shinny ﬂoor after application of Hind Pentro Hard LH, it should allowed to get completely dry overnight and polished with high speed electrically operated buﬀer equipped with black pad initially and ﬁnally with red pad. Concrete ﬂoors treated with of Hind Pentro Hard LH, can be recoated with Hind Epoxy ﬂoor coating after 24 hours of its application. Cleaning/Maintenance : Floors treated with Hind Pentro Hard LH can be regularly cleaned, using high pH detergents which allows the shine to get increased. Oils & acid spillages should be removed properly to avoid damage of the ﬂoor and tyre marks can be removed with citrus type cleaner, PROPERTIES Aspect Transparent Liquid pH value 10.60 + 2 O Speciﬁc gravity 1.20 + 0.05 at 27 C pH Alkaline VOC NiL HIND PENTRO HARD LH LITHIUM BASED CHEMICAL HARDENER AND CONCRETE DENSIFICATION COMPOUND FOR FLOORS HIND PENTRO HARD LH LITHIUM BASED CHEMICAL HARDENER AND CONCRETE DENSIFICATION COMPOUND FOR FLOORS Abrasion Resistant (ASTM C779) 0.314mm thickness loss in 30 mins. 0.563mm thickness loss in 60 mins. Impact Resistance (ASTM C805) 38 (By Rebound Hammer Test) Material Penetration 17-19mm in to the concrete surface Curing eﬃciency Test (ASTM C 856) No Cement particle found proving that curing was proper Coverage 5-10 Sq.Mtr/Kg depending on the porosity of the surface. The coverage will be less which applied over textured surfaces. APPLICATION TEMPERATURE O Hind Pentro Hard LH is recommended to be applied when the temperature of substrate should not be less than 5 C O and higher than 35 C. SHELF LIFE Best before 6 months from the date of manufacture in unopened container. Should be stored in a cool and dry place O O away from direct sunlight at temperature ranging between 5 C (Min.) and 50 C (Max.) PACKING 20 Kg & 225 Kg HDPE Container. HANDLING PRECAUTIONS Hind Pentro Hard LH is non-toxic, non-ﬂammable and inhalation to be avoided. Any splashes to skin if happens, wash with water. If contact with eyes occurs, immediately wash with water and seek medical advice. contactus@hindcon.com +91 33 24490839, 9830599113 +91 33 24490849 Kolkata, West Bengal, India Hindcon Chemicals maintains a team of technically trained professionals to provide full support to your problems in construction, and recommend the correct product to suite your speciﬁc requirements. Our authorized applicators can attend your site for application of the products. The content of the Technical datasheet are for general information and guideline. The result shown here are generated from our laboratory or from our site experiences. Quality of our products are maintained as per ISO9001:2008 recommendations and continuous researches. The behaviour can change as per the prevailing conditions at the time of applications. Since HINDCON CHEMICALS LIMITED has no control over the use to which the users may put the material, it does not claim or warrant that in the user’s particular circumstances, the result that the user will obtain from the product will be the same as those described in this communication or that the user will ﬁnd the information or recommendations complete, accurate or useful. The client must test and ascertain the safety and ﬁtness for the product for use. The right to change the properties of the products is reserved with us. The proprietary rights of third parties must be observed. All orders are accepted subject to the terms of sale and delivery. Users must always refer to the most recent issue of the latest Data Sheet for the product concerned, copies of which will be supplied on request. IMPORTANT NOTICE : HINDCON CHEMICALS LTD. VISIT OUR WEBSITE | Success
HC181 | Hind Polycoat | https://www.hindcon.com/wp-content/uploads/2025/06/HIND-POLY-COAT-TDS.pdf | HINDCON CHEMICALS LTD. DESCRIPTION Hind Polycoat is a concrete protective coating system based on modiﬁed acrylic polymer. This high performance modiﬁed acrylic polymer water based formulation is designed for use in both interior and exterior ﬂoor applications and comes in standard colours which are White, Red, Light Grey and Green. The unique formulation is extremely low in VOC’s (less than 50 gms/ltr) environmentally friendly (Green leaf and can qualify for LEED points) and has a very low polymer odour. Hind Polycoat is an ideal solution for new concrete ﬂoor construction and maintenance projects that requires superior protection against abrasion, corrosion and chemical abuse while minimizing losses due to downtime. Hind Polycoat protective coating dries to a very hard, coloured semi-gloss coating depending on surface porosity and the ease of re-coat ability. It oﬀers durability, quality and fast installation. The treatment provides long-lasting surface protection, beautiﬁcation, ease of maintenance and a perfect system for protecting concrete ﬂoors. USES Hind Polycoat is recommended to be used on concrete ﬂoor which needs to be stain resistant, chemical resistant. It is ideal for concrete courtyards in Real Estate Project, Industrial ﬂoors in Car manufacturing factory, Pharmaceutical factory, Food product manufacturing unit, Beverage/Bottling Plants, Dam Power House ﬂoors etc. etc. ADVANTAGES • Highly durable, adhesion and low maintenance cost. • Excellent bonding with the substrate that does not peel, ﬂake or delaminate. • Creates a stronger, more impenetrable and better looking ﬁnish that is dust proof, resistant to staining and • deterioration. • Produces a tough traﬃcable surface for high abuse areas that are subject to light traﬃcking in 6-8 hours. • Reduces maintenance, cleaning costs and costly repairs. Only damp mop is required. • Environmental friendly, Low VOC content, Non toxic, Non-ﬂammable, Easy water cleanup. • Maximum performance may take up to 3 days to develop, depending on temperature and humidity. Do not allow standing water to be left on the surface after coating is done for 48 hours PROPERTIES Aspect White/Coloured Aqueous Solution (as per requirement) O Speciﬁc Gravity at 27 C 1.01 + 0.05 pH 7.0 + 1.0 Chloride Content Nil VOC Content Less than 50 gms/Ltr. 2 2 Coverage Sponge Brush application 275 ~ 325 m / 20Kg ( 0.07 Kg/m ) 2 2 Spray application 300 ~ 350 m / 20Kg ( 0.06 Kg/m ) Note: Coverage may vary depending on the porosity of the surface APPLICATION PROCEDURES & INSTRUCTIONS Substrate Preparation: Cement Concrete/Cementitious products For long term placement create a rough surface proﬁle using diamond grind about #180 for Clean and neutralization. The surface must be dry, free of surface containments and in sound condition. Grease and oil should be removed as per ASTM D 4258-83 and release agents should be removed as per ASTM D 425-88. Refer to SPC-SP13/NACE No. 6 mechanical or chemical surface preparation methods for preparing concrete to suitable cleanliness for intended service. Surface preparation methods should impart suﬃcient surface proﬁle for mechanical adhesion to occur. Ensure surface is thoroughly rinsed and dry prior to preparation and application. Uneven concrete substrate, scratches and cracks are to be repaired with polymer mortar to achieve the smoothness. Mask Areas that do not receive the coating topcoat ﬁnish and surface hardener is to be protected from over spray. HIND POLY COAT MODIFIED ACRYLIC POLYMER BASED CONCRETE FLOOR COATING SYSTEM HIND POLY COAT MODIFIED ACRYLIC POLYMER BASED CONCRETE FLOOR COATING SYSTEM Important Instructions: • Complete mixing is essential for good product performance. Mix well preferably with a slow speed drill ﬁtted with a stirrer and after proper mixing the coating to be applied immediately. • Sponge Brush application or Spray application. STEPS FOR APPLICATION At ﬁrst concrete is to be poured mixed with surface hardener and allowed to cure for 28 days to achieve the targeted compressive strength. Secondly application of Hind Polycoat top to be done by rake attached sponge brush. More O than 2-3 hours curing under 20 C make the surface ready for next coating stage. In case the application is done in high moisture environment ventilation must be provided to dry and curing of the coating. The second coat of Hind Polycoat to be applied by rake attached sponge brush and the consistency of the coated color to be ensured as like the ﬁrst coat. MAINTENANCE Routine sweeping, mopping, washing and mechanical scrubbing of ﬂoor with water and neutral pH cleaners (if necessary) are recommended. Water only is suﬃcient for most environments. Note: Do not use cleaners that are acidic or that have citrus(de-limonene) or Butyl compounds. Although Hind Polycoat, coating is chemically resistant and helps reduce staining, its application in speciﬁc chemical environments and some acidic concentrates, may etch the surface causing a residual stain. If unsure check with a conversant concrete technical representative. Regular maintenance and cleaning will help prolong surface shine. Wipe up any chemical spills as soon as possible. Always test adhesion and performance for suitability and desired results before application. SHELF LIFE Best before 6 months from the date of manufacture. Should be stored in a cool and dry place away from direct sunlight at O O temperature ranging between 2 C (Min.) and 50 C (Max.) PACKING In 20 Kg HDPE Container. Available in White, Red, Blue, Light Grey, Yellow and Green colour shades. contactus@hindcon.com +91 33 24490839, 9830599113 +91 33 24490849 Kolkata, West Bengal, India Hindcon Chemicals maintains a team of technically trained professionals to provide full support to your problems in construction, and recommend the correct product to suite your speciﬁc requirements. Our authorized applicators can attend your site for application of the products. The content of the Technical datasheet are for general information and guideline. The result shown here are generated from our laboratory or from our site experiences. Quality of our products are maintained as per ISO9001:2008 recommendations and continuous researches. The behaviour can change as per the prevailing conditions at the time of applications. Since HINDCON CHEMICALS LIMITED has no control over the use to which the users may put the material, it does not claim or warrant that in the user’s particular circumstances, the result that the user will obtain from the product will be the same as those described in this communication or that the user will ﬁnd the information or recommendations complete, accurate or useful. The client must test and ascertain the safety and ﬁtness for the product for use. The right to change the properties of the products is reserved with us. The proprietary rights of third parties must be observed. All orders are accepted subject to the terms of sale and delivery. Users must always refer to the most recent issue of the latest Data Sheet for the product concerned, copies of which will be supplied on request. IMPORTANT NOTICE : HINDCON CHEMICALS LTD. VISIT OUR WEBSITE | Success
HC182 | Hind Selfloor 1000 EPSL | https://www.hindcon.com/wp-content/uploads/2025/06/HIND-SELFLOOR-1000-EPSL-TDS.pdf | HINDCON CHEMICALS LTD. DESCRIPTION Hind Selﬂoor 1000 EPSL is an epoxy polyurethane based hybrid self leveling ﬂoor topping compound consisting of four component viz. Hind Self ﬂoor 1000 EPSL - R (Resin), Hind Self ﬂoor 1000 EPSL - H (Hardener), Hind Self ﬂoor 1000 EPSL - SL 200 (Aggregate) and Hind Self ﬂoor 1000 EPSL - CP (Colour Paste). A two component Epoxy Primer Hind ERS 21 P (Primer), is recommended for coating on the thoroughly cleaned substrate prior to application of self leveling ﬂoor topping.. USES Plant Rooms, Automobile Industries, Pharmaceuticals, Printing Industries, Warehouses for storage requiring protection from dust, Research Laboratories, Store rooms, Hospitals, Nuclear Power Plants, Dairy & Industrial Kitchens, Food Processing Plant, Bottling Plant, Control Rooms, Paper Mills, Computer rooms & Prayer Houses. ADVANTAGES • Smooth & joint less ﬁnish. • Excellent adhesion to concrete and other mineral surfaces. • Solvent & Odour free. • Durable, good Chemical and abrasion resistance. • Provides very hygienic surface which can be cleaned easily. • Durable and abrasion resistant. • Very attractive and available in a wide range of colors. • Does not support bacterial growth. • Resistant to wide range of chemicals. APPLICATION Hind Selﬂoor 1000 ESPL EPSL R (Resin) : EPSL H (Hardener) : EPSL CP Mixing Ratio (Colour Paste) : : EPSL SL 200 (Aggregate) :: Resin-100 : Hardener-60 : Colour Paste-7-8 : Aggregate- 200-220 O Working Time 40- 45 mins. at 27 C Compressive Strength, BS 3900 Part E2 No failure, 2-2.5 Kg 2 Bond Strength ISO 179 7-10 Kg/m 2 Tensile Strength ISO 178 40-48 N/mm 2 Flexural Strength ISO 604 50-55 N/mm 2 Impact Strength ISO 527 18-23 N/mm 2 Abrasion Resistance ASTM D 4541 32-35 Kg/m (concrete failure) Impact Resistance ASTM D 4060, CS-17 Wheel 0.2 - 0.1gm (maximum weight loss) Dry Heat Resistance ASTM D 2794 3.5 – 4.4 Joules O Scratch Resistance ASTM D 2485 80-100 C Coverage 1.6 Kg mixed material for 1mm thickness for 1 Sq. Mtr. HIND SELFLOOR 1000 EPSL EPOXY POLYURETHANE SELF LEVELING HYBRID FLOOR TOPPING SYSTEM HIND SELFLOOR 1000 EPSL EPOXY POLYURETHANE SELF LEVELING HYBRID FLOOR TOPPING SYSTEM CHEMICAL RESISTANCE O Resistance to various chemicals at Ambient Temperature 25 – 35 C CHEMICALS CONCENTRATION OBSERVATION Acetic Acid 10 % 3-5% Resistant Hydrochloric Acid 10-12% Resistant Sulphuric Acid 10-12% Resistant Nitric Acid 7-10% Resistant Phosphoric Acid 5-15% Resistant Salt Solution Concentrated Resistant Sodium Hydroxide 10-20% Resistant Water - Resistant Lactic Acid 7-10% Resistant Citric Acid 7-10% Resistant Petrol - Resistant Oil - Resistant Fruit Juice - Resistant APPLICATION Surface Preparation: The surface should be sound, dry, free from all dust, dirt, greasy spots before application of primer. Priming: Prior to application of Hind Selﬂoor 1000 ESPL the prepared surface should be given a coat of Hind ERS 21 - P (Primer) as per speciﬁcation. Curing of the primer to become tack free is required for at least 6 hrs but it depends upon the ambient temperature. Preferably the application of Hind Selﬂoor 1000 EPSL is to be done after 24 hrs from application of primer. Mixing: Preferably use a slow speed electric stirrer for mixing the components. Firstly EPSL - R (Resin) is mixed with EPSL - CP (Colour Paste) in a mixing vessel until uniform color is obtained. Then add EPSL - H (Hardener) and stir well for 2-3 minutes. Finally EPSL - SL 200 (Aggregate) is added and stirred until a homogenous mixture is obtained. Now the mixed material of Hind Selfoor 1000 ESPL is spread on the prepared surface by using toothed trowel or comb. The thickness should be approximately 1mm or 2 mm. After approx. 10 minutes spiked roller is used to remove the entrapped air. Allow ﬂoor topping to cure for 2 to 7 days at room temperature before in use. Depending upon the size of the trowel, thickness can be adjusted from 1 mm to 2mm. Note: The application of Hind Selﬂoor 1000 EPSL is to be done with specialized applicator equipped with the Tools required and experienced for laying epoxy ﬂooring systems. It should not be applied to ﬂoors at ground level where rising O dampness may occur or at places where the temperature is more than 50 C. Cleaning: The cleaning of all tools is to be done by organic solvent like Xylene. Color Range: Hind Selﬂoor 1000 EPSL is available as per selected RAL Colour shades. contactus@hindcon.com +91 33 24490839, 9830599113 +91 33 24490849 Kolkata, West Bengal, India Hindcon Chemicals maintains a team of technically trained professionals to provide full support to your problems in construction, and recommend the correct product to suite your speciﬁc requirements. Our authorized applicators can attend your site for application of the products. The content of the Technical datasheet are for general information and guideline. The result shown here are generated from our laboratory or from our site experiences. Quality of our products are maintained as per ISO9001:2008 recommendations and continuous researches. The behaviour can change as per the prevailing conditions at the time of applications. Since HINDCON CHEMICALS LIMITED has no control over the use to which the users may put the material, it does not claim or warrant that in the user’s particular circumstances, the result that the user will obtain from the product will be the same as those described in this communication or that the user will ﬁnd the information or recommendations complete, accurate or useful. The client must test and ascertain the safety and ﬁtness for the product for use. The right to change the properties of the products is reserved with us. The proprietary rights of third parties must be observed. All orders are accepted subject to the terms of sale and delivery. Users must always refer to the most recent issue of the latest Data Sheet for the product concerned, copies of which will be supplied on request. IMPORTANT NOTICE : HINDCON CHEMICALS LTD. VISIT OUR WEBSITE HIND SELFLOOR 1000 EPSL EPOXY POLYURETHANE SELF LEVELING HYBRID FLOOR TOPPING SYSTEM PACKING Available in 18.350 Kg Pack COVERAGE Thickness Coverage/Pack Hind ERS 21(P) as Primer 5-6 Sq. Mtr per Kg. Hind Selﬂoor 1000 EPSL 2.00 mm Thick 6 Sq.Mtr per Pack (18.350 Kg) Hind Selﬂoor 1000 EPSL 1.0 mm Thick 12 Sq. Mtr per Pack (18.350 Kg) SHELF LIFE Best before 12 months from the date of manufacture. Should be stored in a cool and dry place away from direct sunlight O O at temperature ranging between 2 C (Min.) and 50 C (Max.) HANDLING PRECAUTION Hind Selﬂoor 1000 EPSL is non toxic. Any splashes to skin must be washed with organic solvent. Should be applied by wearing gloves, care should be taken it does not fall on eyes. | Success
HC183 | Hind Selfloor 1000 | https://www.hindcon.com/wp-content/uploads/2026/01/HIND-SELFLOOR-1000.pdf | HINDCON CHEMICALS LTD. DESCRIPTION Hind Selﬂoor 1000 is an epoxy based self leveling ﬂoor topping compound consisting of four component viz.Hind Self ﬂoor 1000- R (Resin), Hind Self ﬂoor 1000 - H (Hardener), Hind Self ﬂoor 1000 - SL 200 (Aggregate) and Hind Self ﬂoor 1000- CP (Colour Paste). A two component Epoxy Primer Hind ERS Prime (Primer), is recommended for coating on the thoroughly cleaned substrate prior to application of self leveling ﬂoor topping.. AREA OF APPLICATION Plant Rooms, Automobile Industries, Pharmaceuticals, Printing Industries, Warehouses for storage requiring protection from dust, Research Laboratories, Store rooms, Hospitals, Nuclear Power Plants, Dairy & Industrial Kitchens, Food Processing Plant, Bottling Plant, Control Rooms, Paper Mills, Computer rooms & Prayer Houses. ADVANTAGES • Smooth & joint less ﬁnish. • Excellent adhesion to concrete and other mineral surfaces. • Solvent & Odour free. • Durable, good Chemical and abrasion resistance. • Provides very hygienic surface which can be cleaned easily. • Durable and abrasion resistant. • Very attractive and available in a wide range of colors. • Does not support bacterial growth. • Resistant to wide range of chemicals. APPLICATION Hind Selﬂoor 1000 R (Resin) , H (Hardener) ,CP (Colour Paste), Aggregate Mixing Ratio (Pre- Packed) O Pot life ASTM D 2471 55 - 60 mins at 27 C Tensile Strength ASTM D 638 > 6 Mpa Flexural Strength ASTM D 790 > 9 Mpa Abrasion Resistance ASTM D 4060 > 45 Mg loss Drying time ASTM D 1640 Surface dry - > 3 hrs, Tack free dry - > 7 hrs, Hard dry - > 24 hrs Pull of adhesion test ASTM D 7234 - 2022 > 2 Mpa for M20 grade concrete/concrete failure Coverage 1.55 Kg mixed material for 1mm thickness for 1 Sq. Mtr. CHEMICAL RESISTANCE O Resistance to various chemicals at Ambient Temperature 25 – 35 C CHEMICALS CONCENTRATION OBSERVATION Acetic Acid 10 % 3-5% Resistant Hydrochloric Acid 10-12% Resistant HIND SELFLOOR 1000 EPOXY SELF LEVELING FLOOR TOPPING SYSTEM HIND SELFLOOR 1000 EPOXY SELF LEVELING FLOOR TOPPING SYSTEM Sulphuric Acid 10-12% Resistant Nitric Acid 7-10% Resistant Phosphoric Acid 5-15% Resistant Salt Solution Concentrated Resistant Sodium Hydroxide 10-20% Resistant Water - Resistant Lactic Acid 7-10% Resistant Citric Acid 7-10% Resistant Petrol - Resistant Oil - Resistant Fruit Juice - Resistant APPLICATION Surface Preparation: The surface should be sound, dry, free from all dust, dirt, greasy spots before application of primer. Priming: Prior to application of Hind Selﬂoor 1000 the prepared surface should be given a coat of Hind ERS Prime (Primer) as per speciﬁcation. Curing of the primer to become tack free is required for at least 6 hrs but it depends upon the ambient temperature. Preferably the application of Hind Selﬂoor 1000 is to be done after 24 hrs from application of primer. Mixing: Preferably use a slow speed electric stirrer for mixing the components. Firstly EPSL - R (Resin) is mixed with CP (Colour Paste) in a mixing vessel until uniform color is obtained. Then add H (Hardener) and stir well for 2-3 minutes. Finally EPSL - SL 200 (Aggregate) is added and stirred until a homogenous mixture is obtained. Now the mixed material of Hind Selfoor 1000 is spread on the prepared surface by using toothed trowel or comb. The thickness should be approximately 1mm or 2 mm. After approx. 10 minutes spiked roller is used to remove the entrapped air. Allow ﬂoor topping to cure for 2 to 7 days at room temperature before in use. Depending upon the size of the trowel, thickness can be adjusted from 1 mm to 2mm. Note: The application of Hind Selﬂoor 1000 is to be done with specialized applicator equipped with the Tools required and experienced for laying epoxy ﬂooring systems. It should not be applied to ﬂoors at ground level where rising dampness O may occur or at places where the temperature is more than 50 C. Cleaning: The cleaning of all tools is to be done by organic solvent like Xylene. Color Range: Hind Selﬂoor 1000 is available as per selected RAL Colour shades. PACKING Available in 16.06 Kg Pack, 18.4 Kg Pack contactus@hindcon.com +91 33 24490839, 9830599113 +91 33 24490849 Kolkata, West Bengal, India Hindcon Chemicals maintains a team of technically trained professionals to provide full support to your problems in construction, and recommend the correct product to suite your speciﬁc requirements. Our authorized applicators can attend your site for application of the products. The content of the Technical datasheet are for general information and guideline. The result shown here are generated from our laboratory or from our site experiences. Quality of our products are maintained as per ISO9001:2008 recommendations and continuous researches. The behaviour can change as per the prevailing conditions at the time of applications. Since HINDCON CHEMICALS LIMITED has no control over the use to which the users may put the material, it does not claim or warrant that in the user’s particular circumstances, the result that the user will obtain from the product will be the same as those described in this communication or that the user will ﬁnd the information or recommendations complete, accurate or useful. The client must test and ascertain the safety and ﬁtness for the product for use. The right to change the properties of the products is reserved with us. The proprietary rights of third parties must be observed. All orders are accepted subject to the terms of sale and delivery. Users must always refer to the most recent issue of the latest Data Sheet for the product concerned, copies of which will be supplied on request. IMPORTANT NOTICE : HINDCON CHEMICALS LTD. VISIT OUR WEBSITE COVERAGE Thickness Coverage/Pack Hind Selﬂoor 1000 1.0 mm Thick 12 Sq. Mtr per Pack (18.4 Kg) Hind Selﬂoor 1000 1.0 mm Thick 10.5 Sq. Mtr per Pack (16.06 Kg) SHELF LIFE Best before 12 months from the date of manufacture. Should be stored in a cool and dry place away from direct sunlight O O at temperature ranging between 2 C (Min.) and 50 C (Max.) HANDLING PRECAUTION Hind Selﬂoor 1000 is non toxic. Any splashes to skin must be washed with organic solvent. Should be applied by wearing gloves, care should be taken it does not fall on eyes. Note: During cold temperatures, expert advise to be taken before application. HIND SELFLOOR 1000 EPOXY SELF LEVELING FLOOR TOPPING SYSTEM | Success
HC184 | Hind Pentro Hard NS | https://www.hindcon.com/wp-content/uploads/2025/07/HIND-PENTRO-HARD-NS.pdf | HINDCONCHEMICALS LTD. DESCRIPTION Hind Pentro Hard NS is a single component nano silica solution which penetrates into unsealed and porous cementitious surface resulting to increase hardness, density and strength of the top layer of the substrate enabling the surface to breathe. It is an unique treatment for concrete surfaces ﬁnished by vaccum dewatering, machine troweled high solids, Sodium Silicate based compound which harden and or densify fresh or hardened concrete. Hind Pentro Hard NS bind the free cement in the concrete substrate and improves the mechanical performance. It is a colorless and ready -to-use compound containing active chemicals which penetrates deep into the concrete surface. On application of Hind Pentro Hard NS, it gives a hardened, chemical resistant surface. It reacts with the concrete chemically and penetrates deeply to solidify all ingredients in concrete to form a homogenous mass. Concrete solidiﬁcation leads to hardened surface, sealing micro channels and pores resisting water penetration, chemical attack which in turn improves the abrasion resistance and long term protection from wear and traﬃc, reduces dust accumulation and pitting, hence lower the cost of maintenance of the surface. Hind Pentro Hard NS is environmentally friendly, VOC compliant, non-ﬂammable, and has odorless formula for safe use. It can be added to cement / concrete mixes for better strength and hardness to the surface. Hind Pentro Hard NS has a clear appearance and on its application to the surface there will be less or no noticeable change of the surface. If a polished surface is desired then it is to be applied with scrubber or polisher and then buﬀed with a white pad. USES Hind Pentro Hard NS is used as a densiﬁer and hardener for machine troweled concrete surfaces. It can also be used as additive to other cement mixes where densifying and hardening beneﬁts are desired. It is ideally used for sealing commercial and residential concrete ﬂoors such as workshop ﬂoors, warehouse ﬂoors, automotive garage ﬂoors, retail store ﬂoors, basements, storage silos, sewage plants, reﬁneries and heavy pedestrian ﬂoor traﬃcking areas in civic centers, stadium, airport, hospitals and museums, pole barn and shed ﬂoors and other machine troweled, burnished, or polished concrete surfaces. It is compatible with mastics, almost all types of glues and topical coatings. Floor constructed with metallic ﬂoor hardener can be protected to prevent oxidation on its application on the ﬂoor surface. ADVANTAGES • It provides a tough abrasion resistant surface which does not turn yellow or decolorizes. • Single component, ready to use. • It penetrates deep into the surface, densify and hardens concrete which does not allow entry of moisture or any other foreign matter • Peel proof. • Chemical resistant and dustproof and surface become abrasion resistant on its application. • It is cost eﬀective due to high coverage. • Colorless & Odorless. APPLICATION Surface Preparation: It can be applied over all concrete substrate (made using OPC or PPC cement) which should be free from all foreign materials such as curing compounds, shutter release oils, dust, grease, algae and any rust scale by vigorous cleaning with wire brush, chipping or grinding. Should not applied on damp or wet surfaces. HIND PENTRO HARD NS CONCRETE DENSIFIER AND HARDENER Single component system and requires no special mixing. Stir material thoroughly before and during application over cleaned and dry surface. Hind Pentro Hard NS, to be applied by spraying, squeegee or broom after slightly agitating the mixture in the container. The excess material is to be scrubbed with a mechanical scrubber or stiﬀ broom. The drying time of Hind Pentro Hard NS depends on the nature of the concrete surface. If the surface is new and fresh it gets dried up within 2-3 hours. For old concrete drying time may get extended due to surface conditions. Do not apply O O the material below 5 C and above 35 C during the application or drying period. Use a broom, roller, or microﬁber pad to evenly distribute product as well as disperse any puddles as excessive application may result in white residue (especially on darker or colored surfaces) which will not aﬀect sealer performance and generally dissipates over time or by power washing. To reduce likelihood of white residue on surface, rinse the surface thoroughly with water 2 hours after ﬁnal application of sealer and then sweep up to remove any residual materials. Generally, only one application is required. If additional coats are desired and more product can be absorbed, wait approximately 1-2 hours between coats. Polished appearance on burnished or polished surfaces, apply using a ﬂoor scrubber (black pad) or high speed polisher and then buﬀ with a white pad after 12 hours. Cleaning/Maintenance: Floors treated with Hind Pentro Hard NS can be regularly cleaned, using high pH detergents. Oils & acid spillages should be removed properly to avoid damage of the ﬂoor and tyre marks can be removed by cleaning with moist sponge/squeegee. IMPORTANT: The chemical reaction between Hind Pentro Hard SS with the concrete causes the rate of water- tightness to increase gradually PROPERTIES Aspect Clear/ Hazy Liquid Solubility Soluble in water pH value 10.60 + 2 O Speciﬁc gravity 1.15 + 0.02 at 20 C pH 11.5-12.5 Abrasion Resistance (EN 5740-1) 50 mg or 82 % increase in abrasion resistance compared to untreated sample (c(0.70) concrete according to EN 1766) (Taber Abrader, H-22 Wheel, 1000 g / 1000 cycles) (EN 5740-1) Impact Resistance (EN 6272-1) 60 Nm (class III: ≥ 20 Nm) Sample (MC 0.40) concrete according to EN 1766 Material Penetration (EN1504-2) 5.5 mm Sample (MC 0.70) concrete according to EN 1766 2 Tensile adhesion strength (EN1542) 4.8 N/mm Sample (MC 0.70) concrete according to EN 1766 · -2· -0.5 Water absorption (EN1602-3) w = 0.031 kg m h (on a substrate w > 1 kg·m-2·h-0.5 Curing eﬃciency Test (ASTM C 856) No Cement particle found proving that curing was proper Recommmended Coat Hardener/Sealer : 1-2 coats O O Ambient Air Temperature +5 C min. / +35 C max. Relative Humidity 100% max. O O Substrate Temperature +5 C min. / +35 C max. O O Overcoating Time At 5 C ~ 3.5 hours . At 25 C ~ 1.5 hours O Drying Time Touch-dry after 1-2 hours at +20 C. Traﬃc after 6-12 hours Sealing O and hardening eﬀect achieved after ~7 days at +20 C Coverage 5-6 Sq.Mtr/Kg on smooth surfaces, depending on the porosity of the surface. HIND PENTRO HARD NS CONCRETE DENSIFIER AND HARDENER contactus@hindcon.com +91 33 24490839, 9830599113 +91 33 24490849 Kolkata, West Bengal, India Hindcon Chemicals maintains a team of technically trained professionals to provide full support to your problems in construction, and recommend the correct product to suite your speciﬁc requirements. Our authorized applicators can attend your site for application of the products. The content of the Technical datasheet are for general information and guideline. The result shown here are generated from our laboratory or from our site experiences. Quality of our products are maintained as per ISO9001:2008 recommendations and continuous researches. The behaviour can change as per the prevailing conditions at the time of applications. Since HINDCON CHEMICALS LIMITED has no control over the use to which the users may put the material, it does not claim or warrant that in the user’s particular circumstances, the result that the user will obtain from the product will be the same as those described in this communication or that the user will ﬁnd the information or recommendations complete, accurate or useful. The client must test and ascertain the safety and ﬁtness for the product for use. The right to change the properties of the products is reserved with us. The proprietary rights of third parties must be observed. All orders are accepted subject to the terms of sale and delivery. Users must always refer to the most recent issue of the latest Data Sheet for the product concerned, copies of which will be supplied on request. IMPORTANT NOTICE : HINDCONCHEMICALS LTD. VISIT OUR WEBSITE SHELF LIFE Best before 12 months from the date of manufacture in unopened container. Should be stored in a cool and dry O O place away from direct sunlight at temperature ranging between 5 C (Min.) and 50 C (Max.) CONSUMPTION The dosage ranges between 4 to 6 Sq. Mtr per Kg. Optimum dosage around 1 Kg in 5 sq, mtr surface. For Concrete/Cement mixes the dosage rate ranges between 2-4% by weight of Cement. PACKING 20 Kg & 225 Kg HDPE Container. HANDLING PRECAUTIONS Hind Pentro Hard NS is non-toxic, non-ﬂammable and inhalation to be avoided. Any splashes to skin if happens, wash with water. If contact with eyes occurs, immediately wash with water and seek medical advice. HIND PENTRO HARD NS CONCRETE DENSIFIER AND HARDENER | Success
HC185 | Hind Cure Hard 54 | https://www.hindcon.com/wp-content/uploads/2025/07/HIND-CURE-HARD-54.pdf | HINDCONCHEMICALS LTD. DESCRIPTION Hind Cure Hard 54 is a single component high solid, Sodium Silicate based compound which harden and or densify fresh or hardened concrete. Hind Cure Hard 54 bind the free cement in the concrete substrate and improves the mechanical performance. Full proof waterprooﬁng is achieved by brush application. It is a colorless and ready-to-use compound containing active chemicals which penetrates deep into the concrete surface. On application of Hind Cure Hard 54 its gives a hardened, dust-proof and chemical resistant surface. It reacts with the concrete chemically and penetrates deeply to solidify all ingredients in concrete to form a homogenous mass. Concrete solidiﬁcation leads to hardened surface, sealing micro channels and pores resisting water penetration, chemical attack which in turn improves the abrasion resistance, dust accumulation and pitting. USES Hind Cure Hard 54 is used for case hardening of concrete surface and to obtain absolute dust proof surface. On its application a improved highly chemical resistant surface is obtained. It is used for all type of industrial concrete ﬂoors, warehouses, chemical processing plants, car park and basements, storage silos, sewage plants, reﬁneries and heavy pedestrian ﬂoor traﬃcking areas in civic centers, stadium, airport, hospitals and museums. Floors constructed with metallic ﬂoor hardener can be protected to prevent oxidation on its application on the ﬂoor surface. ADVANTAGES • It provides a tough abrasion resistant surface which does not turn yellow or decolorizes. • Single component, ready to use. • It penetrates deep into the surface, densify and hardens concrete which does not allow entry of moisture or any other foreign matter • Scratch and peel proof. • Chemical resistant and dustproof and surface become abrasion resistant on its application. • It is cost eﬀective due to high coverage. • Colourless & Odourless. APPLICATION Surface Preparation: It can be applied over all concrete substrate (made using OPC or PPC cement) which should be free from all foreign materials such as curing compounds, shutter release oils, dust, grease, algae and any rust scale by vigorous cleaning with wire brush, chipping or grinding. Over the cleaned dry surface Hind Cure Hard 54, to be applied by spraying, squeegee or broom after slightly agitating the mixture in the container. The excess material is to be scrubbed with a mechanical scrubber or stiﬀ broom. The drying time of Hind Cure Hard 54 depends on the nature of the concrete surface. If the surface is new and fresh it gets dried up within 2-3 hours. For old concrete drying time may get extended due to surface conditions. Traﬃc should not be allowed between 4- 12 hours on coated surface. Cleaning/Maintenance: Floors treated with Hind Cure Hard 54 can be regularly cleaned, using high pH detergents. Oils & acid spillages should be removed properly to avoid damage of the ﬂoor and tyre marks can be removed by cleaning with moist sponge/squeegee. IMPORTANT: The chemical reaction between Hind Cure Hard 54 with the concrete causes the rate of water-tightness to increase gradually PROPERTIES Aspect Clear Sodium Silicate water dilution Solid Content ~ 20% pH value 10.60 + 2 O Speciﬁc gravity 1.15 + 0.02 at 27 C pH Alkaline HIND CURE HARD 54SODIUM SILICATE BASED CLEAR CHEMICAL SURFACE HARDENER DUSTPROOFER AND DENSIFIER FOR CONCRETE Abrasion Resistance (EN 5740-1) 50 mg or 82 % increase in abrasion resistance compared to untreated sample (c(0.70) concrete according to EN 1766) (Taber Abrader, H-22 Wheel, 1000 g / 1000 cycles) (EN 5740-1) Impact Resistance (EN 6272-1) 60 Nm (class III: ≥ 20 Nm) Sample (MC 0.40) concrete according to EN 1766 Material Penetration (EN1504-2) 5.5 mm Sample (MC 0.70) concrete according to EN 1766 2 Tensile adhesion strength (EN1542) 4.8 N/mm Sample (MC 0.70) concrete according to EN 1766 -2· -0.5 Water absorption (EN1602-3) w = 0.031 kg·m h (on a substrate w > 1 kg·m-2·h-0.5 Curing eﬃciency Test (ASTM C 856) No Cement particle found proving that curing was proper Recommmended Coat Hardener/Sealer : 1-2 coats O O Ambient Air Temperature +5 C min. / +35 C max. Relative Humidity 100% max. O O Substrate Temperature +5 C min. / +35 C max. O O Overcoating Time At 5 C ~ 3.5 hours at 25 C ~ 1.5 hours O Drying Time Touch-dry after 2 hours at +20 C. O Sealing and hardening eﬀect achieved after ~7 days at +20 C Yield/ Coverage 4-7 Sq.Mtr/Kg per coat depending on the porosity of the surface. The coverage will be less which applied over textured surfaces. APPLICATION TEMPERATURE O Hind Cure Hard 54 is recommended to be applied when the temperature of substrate should not be less than 5 C O and higher than 35 C. SHELF LIFE Best before 12 months from the date of manufacture in unopened container. Should be stored in a cool and dry O O place away from direct sunlight at temperature ranging between 5 C (Min.) and 50 C (Max.) PACKING 20 Kg & 225 Kg HDPE Container. HANDLING PRECAUTIONS Hind Cure Hard 54 is non-toxic, non-ﬂammable and inhalation to be avoided. Any splashes to skin if happens, wash with water. If contact with eyes occurs, immediately wash with water and seek medical advice. HIND CURE HARD 54SODIUM SILICATE BASED CLEAR CHEMICAL SURFACE HARDENER DUSTPROOFER AND DENSIFIER FOR CONCRETE contactus@hindcon.com +91 33 24490839, 9830599113 +91 33 24490849 Kolkata, West Bengal, India Hindcon Chemicals maintains a team of technically trained professionals to provide full support to your problems in construction, and recommend the correct product to suite your speciﬁc requirements. Our authorized applicators can attend your site for application of the products. The content of the Technical datasheet are for general information and guideline. The result shown here are generated from our laboratory or from our site experiences. Quality of our products are maintained as per ISO9001:2008 recommendations and continuous researches. The behaviour can change as per the prevailing conditions at the time of applications. Since HINDCON CHEMICALS LIMITED has no control over the use to which the users may put the material, it does not claim or warrant that in the user’s particular circumstances, the result that the user will obtain from the product will be the same as those described in this communication or that the user will ﬁnd the information or recommendations complete, accurate or useful. The client must test and ascertain the safety and ﬁtness for the product for use. The right to change the properties of the products is reserved with us. The proprietary rights of third parties must be observed. All orders are accepted subject to the terms of sale and delivery. Users must always refer to the most recent issue of the latest Data Sheet for the product concerned, copies of which will be supplied on request. IMPORTANT NOTICE : HINDCONCHEMICALS LTD. VISIT OUR WEBSITE | Success
HC186 | Hind ERS HBC | https://www.hindcon.com/wp-content/uploads/2025/07/HIND-ERS-HBC.pdf | HINDCONCHEMICALS LTD. DESCRIPTION Hind ERS HBC is a two component, total solid, solvent less, self-smoothening epoxy system specially developed for ﬂooring and high build coating application. USES Hind ERS HBC is developed for use in cleanroom environments in Pharma, Hospitals, Optical goods and Food industries. It is also recommended as a hard-wearing coating for Automotive, Storage facilities, Warehouses and Pharmaceuticals industries. ADVANTAGES • Solvent less • Chemical and mechanical resistance • Easy to clean • Economical • Self-smoothing • Glossy ﬁnish APPLICATION Substrate Preparation/Pre-treatment The concrete substrate to be properly cleaned and it should be sound, dry with Compressive Strength of minimum 2 2 25N/mm and pull oﬀ strength of 1.5N/mm . Weak concrete must be removed and surface defects such as blow holes and voids must be fully exposed. Repairs to the substrate, ﬁlling of blowholes/voids and surface levelling must be carried out using polymer mortar based on Hind Crete Plus WPM. It should be free from loose particles, curing compound membrane, waterprooﬁng treatments, paints, ﬂoor coverings, oil, laitance, other containments, dirt and dust. Cement laitance to be removed from the concrete surface by sand blasting, wire brushing for total adhesion. Mixing Prior to mixing, it should be ensured that Part A stirred properly mechanically. After all of Part B has been added to Part A, continuously mixing for 2 minutes is carried out until a uniform mix has been achieved by using a Low-speed electrical mixer (300-400 rpm) ﬁtted with a stirrer or any other suitable equipment. Over mixing must be avoided to minimize air entrainment. Method of Application Before application of Hind ERS HBC, the substrate moisture content, relative air humidity and dew point should be > 4% parts by weight moisture content. Levelling: Rough surfaces need to be levelled ﬁrst. Smooth Wearing Course smooth Hind ERS HBC is poured, spread evenly by means of a serrated trowel. After spreading the material evenly, turn the serrated trowel and smooth the surface in order to achieve an aesthetically higher grade of ﬁnish. Roll immediately (within max. 10 minutes of application) in two directions with a steel spiked roller to ensure even thickness and to O remove entrapped air. To obtain the highest level of aesthetic ﬁnish, spike roll in two directions at a 90 angle, passing only once in each direction. HIND ERS HBC TWO COMPONENT SELF SMOOTHENING EPOXY SYSTEM FOR FLOORING AND HIGH BUILD COATING APPLICATION HIND ERS HBC TWO COMPONENT SELF SMOOTHENING EPOXY SYSTEM FOR FLOORING AND HIGH BUILD COATING APPLICATION Cleaning of Tools Clean all tools and equipment with Thinner immediately after use. Hardened and/or cured material can only be removed mechanically. PROPERTIES Type of Compound Hind ERS HBC - Part A (Modiﬁed Epoxy Resin) , Part B (Hardener) Aspect Part A (Coloured Viscous Liquid), Part B (Transparent Liquid) O Density at 25 C Part A ~ 1.75 g/cc, Part B ~ 1.00 g/cc Mixing Ratio Part-A : Part B :: 100:20 parts by weight O Pot Life 20-30 minutes at 30 C 2 Tensile Adhesive Strength >1.5 N/mm (Failure in concrete) 2 Tensile Strength 20-25 N/mm 2 Compressive Strength 75-85 N/mm after seven days Hardness (Shore D) 80-85 Abrasion Resistance 30 gm maximum weight loss Note: Higher temperature shortens the curing & working time, lower temperature extends the durations. Ideal Temperature O O is 23 C and 50 C Relative Humidity. Curing Schedule Substrate temperature O at 15 C : 24 hrs to 4 days O at 20 C : 12 hrs to 2 days O at 30 C : 8 hrs to 1 day. O Curing schedule for specimens: 7 days at 25 C SHELF LIFE Best before 12 months for Part A (Resin) and 6 months for Part B (Hardener) from the date of manufacture in unopened condition. Should be stored in a well-ventilated, cool and dry place and protected from direct sunlight. PACKING Available in 1Kg, 6 Kg, & 18 Kg, Kit in Plastic Packing or as required. HANDLING PRECAUTION Hind ERS HBC is non-toxic and ingestion is to be avoided. Use gloves, goggles and barrier cream. Avoid contact with skin. Ensure adequate ventilation during application. contactus@hindcon.com +91 33 24490839, 9830599113 +91 33 24490849 Kolkata, West Bengal, India Hindcon Chemicals maintains a team of technically trained professionals to provide full support to your problems in construction, and recommend the correct product to suite your speciﬁc requirements. Our authorized applicators can attend your site for application of the products. The content of the Technical datasheet are for general information and guideline. The result shown here are generated from our laboratory or from our site experiences. Quality of our products are maintained as per ISO9001:2008 recommendations and continuous researches. The behaviour can change as per the prevailing conditions at the time of applications. Since HINDCON CHEMICALS LIMITED has no control over the use to which the users may put the material, it does not claim or warrant that in the user’s particular circumstances, the result that the user will obtain from the product will be the same as those described in this communication or that the user will ﬁnd the information or recommendations complete, accurate or useful. The client must test and ascertain the safety and ﬁtness for the product for use. The right to change the properties of the products is reserved with us. The proprietary rights of third parties must be observed. All orders are accepted subject to the terms of sale and delivery. Users must always refer to the most recent issue of the latest Data Sheet for the product concerned, copies of which will be supplied on request. IMPORTANT NOTICE : HINDCONCHEMICALS LTD. VISIT OUR WEBSITE | Success
HC187 | Hind Selfloor 2000 | https://www.hindcon.com/wp-content/uploads/2026/01/HIND-SELFLOOR-2000.pdf | HINDCON CHEMICALS LTD. DESCRIPTION Hind Selﬂoor 2000 is an epoxy based self-leveling ﬂoor topping compound consisting of four components viz. Hind Selﬂoor 2000 - R (Resin), Hind Selﬂoor 2000 - H (Hardener), Hind Selﬂoor SL 2000 (Silica Powder) and Hind Selﬂoor 2000- CP (Colour Paste). A two component Epoxy Primer Hind ERS Prime (Primer), is recommended for coating on the thoroughly cleaned substrate prior to application of self leveling ﬂoor topping. AREA OF APPLICATION Hind Selﬂoor 2000 system can be used to form smooth, abrasion resistant levelled ﬂoor in Plant Rooms, Automobile Industries, Pharmaceuticals, Printing Industries, Warehouses for storage requiring protection from dust, Research Laboratories, Store rooms, Hospitals, Nuclear Power Plants, Dairy & Industrial Kitchens, Food Processing Plant, Bottling Plant, Control Rooms, Paper Mills, Computer rooms & Prayer Houses. ADVANTAGES Hind Selﬂoor 2000 is an attractive ﬂoor topping and is characterized by: • Smooth & joint less ﬁnish. • Excellent adhesion to concrete and other mineral surfaces. • Solvent & Odour free & Easy to clean • Durable, good Chemical and abrasion resistance. • Provides very hygienic surface which can be cleaned easily. • Durable and abrasion resistant. • Very attractive and available in a wide range of colors. • Does not support bacterial growth. • Resistant to wide range of chemicals. APPLICATION Treatment of Joints Joints in substrate should be maintained while ﬂoor topping with Hind Selﬂoor 2000 is done. Hind Selﬂoor 2000 should be used only on high strength substrates. New concrete should be cured for minimum 28 days. Surface Preparation: The surface should be sound, dry, free from all dust, dirt, greasy spots, cement laitance and loose particles adhering to the surface before application of primer. Priming: Prior to application of Hind Selﬂoor 2000 the prepared surface should be given a coat of Hind ERS Prime (Primer) as per speciﬁcation. Curing of the primer to become tack free is required for at least 6 hrs but it depends upon the ambient temperature. Preferably the application of Hind Selﬂoor 2000 is to be done after 24 hrs from application of primer. Mixing: Preferably use a slow speed electric stirrer for mixing the components. Firstly, Hind Selﬂoor 2000 - R (Resin), is mixed with Hind Selﬂoor 2000 - CP (Colour Paste) in a mixing vessel until uniform color is obtained. Then Hind Selﬂoor 2000 - H (Hardener) is added and stirred well for 2-3 minutes. Finally Hind Selﬂoor 2000 - SL 200 (Silica Powder) is added and stirred until a homogenous mixture is obtained. Now the mixed material of Hind Selﬂoor 2000 is spread on the prepared surface by using toothed trowel or comb. The thickness should be approximately 1mm or 2 mm. After approx. 10 minutes spiked roller is used to remove the entrapped air. Allow ﬂoor topping to cure for 2 to 7 days at room temperature before in use. Depending upon the size of the trowel, thickness can be adjusted from 1 mm to 2mm. HIND SELFLOOR 2000 EPOXY SELF LEVELING FLOOR TOPPING SYSTEM Note: The application of Hind Selﬂoor 2000 is to be done with specialized applicator equipped with the Tools required and experienced for laying epoxy ﬂooring systems. It should not be applied to ﬂoors at ground level where rising dampness O may occur or at places where the temperature is more than 50 C. PROPERTIES Hind Selﬂoor 2000 R (Resin) , H (Hardener) ,CP (Colour Paste), Aggregate Mixing Ratio (Pre- Packed) O Working Time 40- 45 mins. at 27 C Compressive Strength > 40 Mpa Tensile Strength ASTM D 638 > 7 Mpa Flexural Strength ASTM D 790 > 10 Mpa Abrasion Resistance ASTM D 4060 < 75 Mg loss Coverage 1.55 Kg mixed material for 1mm thickness for 1 Sq. Mtr. O O Note: Curing schedule for specimens: 15 days at Room temperature (25 C - 40 C) CHEMICAL RESISTANCE O Resistance to various chemicals at Ambient Temperature 25 – 35 C No. Chemical Concentration Observation 1. Acetic acid 5% Resistant 2. Hydrochloric acid 20% Resistant 3. Sulphuric acid 50% Resistant 4. Nitric acid 10% Resistant 5. Phosphoric acid 30% Resistant 6. Salt solution Concentrated Resistant 7. Sodium hydroxide 30% Resistant 8. Water - Resistant 9. Lactic 10% Resistant 10. Citric acid 10% Resistant 11. Petrol - Resistant 12. Oil - Resistant 13. Fruit juice - Resistant Cleaning of Tools: The cleaning of all tools and equipment contaminated with Hind Selﬂoor 2000 or Primer to be cleaned with suitable solvent (MEK or Xylene). Cleaning should be done before it starts to gel or harden. Color Range: Hind Selﬂoor 2000 is available as per selected RAL Colour shades. PACKING Available in 17.26 Kg Pack/24.1 Kg Pack. HIND SELFLOOR 2000 EPOXY SELF LEVELING FLOOR TOPPING SYSTEM contactus@hindcon.com +91 33 24490839, 9830599113 +91 33 24490849 Kolkata, West Bengal, India Hindcon Chemicals maintains a team of technically trained professionals to provide full support to your problems in construction, and recommend the correct product to suite your speciﬁc requirements. Our authorized applicators can attend your site for application of the products. The content of the Technical datasheet are for general information and guideline. The result shown here are generated from our laboratory or from our site experiences. Quality of our products are maintained as per ISO9001:2008 recommendations and continuous researches. The behaviour can change as per the prevailing conditions at the time of applications. Since HINDCON CHEMICALS LIMITED has no control over the use to which the users may put the material, it does not claim or warrant that in the user’s particular circumstances, the result that the user will obtain from the product will be the same as those described in this communication or that the user will ﬁnd the information or recommendations complete, accurate or useful. The client must test and ascertain the safety and ﬁtness for the product for use. The right to change the properties of the products is reserved with us. The proprietary rights of third parties must be observed. All orders are accepted subject to the terms of sale and delivery. Users must always refer to the most recent issue of the latest Data Sheet for the product concerned, copies of which will be supplied on request. IMPORTANT NOTICE : HINDCON CHEMICALS LTD. VISIT OUR WEBSITE COVERAGE Thickness Coverage/Pack Hind Selﬂoor 2000 1.0 mm Thick 10.5 Sq. Mtr per Pack (17.26 Kg/Pack) Hind Selﬂoor 2000 1.0 mm Thick 14.7 Sq. Mtr per Pack (24.1 Kg/Pack) SHELF LIFE Hind Selﬂoor 2000 should be stored in well ventilated place. The area of storage shall be covered protecting the material from direct sunlight. The shelf life of these products shall be 12 months from the date of manufacture in sealed unopened container. HANDLING PRECAUTION Hind Selﬂoor 2000 is nontoxic. Any splashes to skin must be washed with organic solvent. Use gloves, goggles and barrier cream. Avoid contact with skin. Ensure adequate ventilation during application. Note: During cold temperatures, expert advise to be taken before application. HIND SELFLOOR 2000 EPOXY SELF LEVELING FLOOR TOPPING SYSTEM | Success
HC188 | HIND ERS PRIME | https://www.hindcon.com/wp-content/uploads/2026/02/HIND-ERS-PRIME.pdf | HINDCON CHEMICALS LTD. DESCRIPTION Hind ERS Prime is a two component epoxy resin based primer suitable for priming on concrete / steel surfaces. ADVANTAGES Hind Ers Prime is very useful in concrete / steel such as • Excellent adhesion. • Can be applied even on damp surfaces. • Easy application by brush / roller. • Good penetrating property suitable for steel and concrete surfaces. APPLICATIONS • For priming on concrete surfaces and steel substrates • Floors, walls, chemical storage tanks, eﬄuent treatment tanks, lining of bulk chemical storage tanks etc. PROPERTIES Preparation of Surface The area to be treated should be properly cleaned by wire brush or shot blasted. Mixing Mix all the Component-B Hardener with Component-A Resin. Mix for 2-3 minutes using a drill and paddle (maximum 200-350 R.P.M.). Only required quantity of material to be mixed for immediate use. Cleaning Clean all tools & equipment immediately after use with, Xylene, Toluene or suitable solvent. PROPERTIES Mixing ratio ( R: H) 1:1 by volume O Pot Life @ 27 C (ASTM D 2471) > 45 Mins Recommended DFT (ASTM D 7091) 200 microns DFT to be evaluated based on volumetric consumption per Sq. Mtr. Drying time (ASTM D 1640) Surface dry - > 2 hrs, Tack free dry - > 8 hrs, Hard dry - > 24 hrs Coverage (coverage: 150- 200 gms/ Sq. Mtr). Tensile strength (ASTM D 638) > 9 Mpa Elongation (ASTM D 638) > 1.8 % Mpa Flexural strength (ASTM D 790) > 15 Mpa Compressive strength (ASTM D 695) > 40 Mpa Pull oﬀ adhesion test (ASTM D 4541) On concrete > 40 Mpa for M20 grade concrete failure. HIND ERS PRIME TWO COMPONENT SOLVENT FREE PRIMER DIRECTIONS FOR USE Surface Preparation The surface has to be dry, sound & free from loose particles. This can be achieved by grit blasting or Sand blasting or grinding and water Jetting. The surface should not have moisture content of more than 4 % . The surface should not contain any laitance, grease, oil or any other contamination. Mixing: The pre-weighed ready to use components of Hind ERS Prime are mixed thoroughly with a mechanical stirrer having a rpm of 300-350.The mixing should be done till we get a homogenous mix of the mixed material (about 2 to 5 Minutes). The material is brushed on the well prepared surface by a standard paint brush, good quality lamb wool roller or sprayed with an air less spray equipment. Care should be taken to ensure continuous ﬁlm & proper material consumption. Cleaning: Clean all tools & equipment immediately using suitable solvent. SHELF LIFE Best before 12 months from the date of manufacture. Should be stored in a cool and dry place away from direct sunlight O O at temperature ranging between 2 C (Min.) and 50 C (Max.) PACKING 2 Kg, 4 Kg, 20 Kg (Component - A) & (component - B). HANDLING PRECAUTION Hind ERS Prime should be applied with gloves & care should be taken to see that it does not fall on eyes. Splashes to the skin must be washed with water and seek medical advice. It is highly inﬂammable. Keep away from ﬁre. Note: During cold temperatures, expert advise to be taken before application. contactus@hindcon.com +91 33 24490839, 9830599113 +91 33 24490849 Kolkata, West Bengal, India Hindcon Chemicals maintains a team of technically trained professionals to provide full support to your problems in construction, and recommend the correct product to suite your speciﬁc requirements. Our authorized applicators can attend your site for application of the products. The content of the Technical datasheet are for general information and guideline. The result shown here are generated from our laboratory or from our site experiences. Quality of our products are maintained as per ISO9001:2008 recommendations and continuous researches. The behaviour can change as per the prevailing conditions at the time of applications. Since HINDCON CHEMICALS LIMITED has no control over the use to which the users may put the material, it does not claim or warrant that in the user’s particular circumstances, the result that the user will obtain from the product will be the same as those described in this communication or that the user will ﬁnd the information or recommendations complete, accurate or useful. The client must test and ascertain the safety and ﬁtness for the product for use. The right to change the properties of the products is reserved with us. The proprietary rights of third parties must be observed. All orders are accepted subject to the terms of sale and delivery. Users must always refer to the most recent issue of the latest Data Sheet for the product concerned, copies of which will be supplied on request. IMPORTANT NOTICE : HINDCON CHEMICALS LTD. VISIT OUR WEBSITE HIND ERS PRIME TWO COMPONENT SOLVENT FREE PRIMER | Success
HC189 | Hind Bolt C | https://www.hindcon.com/wp-content/uploads/2025/07/HIND-BOLT-C.pdf | HINDCONCHEMICALS LTD. DESCRIPTION Hind Bolt C is a cement composite capsule. USES • For immediate repair of water storage tanks and dams • To install anchor bolts which are used for ﬁxing of heavy machinery • For ﬁxing of anchor bolts for Coal Mine strata stabilization • For ﬁxing of anchor bolt for rock stabilization ADVANTAGES • Provides high strength • It is fast setting. • It is highly resistant to sulphate attack APPLICATION Soak the perforated capsules in water for 1 to 2 minutes. Insert the required numbers of water soaked capsules into the holes accommodating the capsules. Insert and push the anchor bolt with help of electrically operated drill. Place and ﬁx the cover plate. All operations should be completed within 8 to 10 minutes. STANDARD SIZE 25mm dia x 300mm length 28mm dia x 300mm length 32mm dia x 300mm length 40mm dia x 300mm length Any other sizes to suit the site requirements can be made. PROPERTIES Grey colored capsule. SHELF LIFE 6 months in unopened condition. The material should be stored in dry place, under a shed and away from source of heat. The capsules are manufactured in standard length and diameter depending on customer’s demand. The diameter of the hole is about 10 to 12 mm more than the diameter of anchor. HIND BOLT C FAST SETTING HIGH STRENGTH CAPSULE contactus@hindcon.com +91 33 24490839, 9830599113 +91 33 24490849 Kolkata, West Bengal, India Hindcon Chemicals maintains a team of technically trained professionals to provide full support to your problems in construction, and recommend the correct product to suite your speciﬁc requirements. Our authorized applicators can attend your site for application of the products. The content of the Technical datasheet are for general information and guideline. The result shown here are generated from our laboratory or from our site experiences. Quality of our products are maintained as per ISO9001:2008 recommendations and continuous researches. The behaviour can change as per the prevailing conditions at the time of applications. Since HINDCON CHEMICALS LIMITED has no control over the use to which the users may put the material, it does not claim or warrant that in the user’s particular circumstances, the result that the user will obtain from the product will be the same as those described in this communication or that the user will ﬁnd the information or recommendations complete, accurate or useful. The client must test and ascertain the safety and ﬁtness for the product for use. The right to change the properties of the products is reserved with us. The proprietary rights of third parties must be observed. All orders are accepted subject to the terms of sale and delivery. Users must always refer to the most recent issue of the latest Data Sheet for the product concerned, copies of which will be supplied on request. IMPORTANT NOTICE : HINDCONCHEMICALS LTD. VISIT OUR WEBSITE PACKING As per requirement HANDLING PRECAUTION Hind Bolt C is non-toxic and ingestion is to be avoided. If contact with eyes occur, wash immediately with water and seek medical advice. HIND BOLT C FAST SETTING HIGH STRENGTH CAPSULE | Success
HC190 | Hind Bolt R (Slow Set) | https://www.hindcon.com/wp-content/uploads/2025/11/Hind-Bolt-R-Slow-Set.pdf | HINDCON CHEMICALS LTD. DESCRIPTION Hind Bolt R (Slow Set) is a slow setting sausage shaped composite cartridge, containing special grade of isophthalic polyester resin and a ﬂoating inner tube, ﬁlled with catalyst in accurately measured quantities. The two components are housed in a single pouch and yet isolated from each other. When punctured and torqued by a reinforcing rod, the fragile tube breaks, the resin and catalyst thus get homogeneously mixed and the phenomenon of curing by cross linking sets in. The gel point under exothermic conditions is reached within 1 to 3 minutes, as per speciﬁc requirements and the annular space between the bore hole wall and rock bolt is ﬁlled with a tough thermo set resin matrix. This stitches the mother substrate or anchors the bolt and stabilizes the support system permanently, achieving a Pull-out load as high 2 as 100MT per Running Meter and Pull out Bond Strength of 20 N/mm . USES Hind Bolt R (Slow Set) is used to counter the load and squeezing phenomenon occurring from the reducing residual stress of the rock, after blasting, in a mining or tunneling operation. It reinforces rock strata and prevents freshly exposed overhead rock from collapsing, after each blast. ADVANTAGES • Increases stand-up time of unsupported span in tunneling. • Suitable for a wide range of rocks, even with low RMR. • Ideal for tunneling work as per NATH. • Pre-determinable setting times. • High early and ﬁnal strengths, achievable in minutes. • Inert to mother substrates after reaction. • Sets as a monolithic mass, even in vibrating and moist conditions. • No danger of chemical attacks or ﬁre, to environments. • Resistant to salt water, oil, acid, alkali, greases and solvents. • Ideal in underground coal mining operations, hydel projects, traﬃc tunnels. APPLICATION • Bore a hole by drilling to correct depth and diameter as recommended. • Clean the hole thoroughly with compressed air and/or water. • Insert appropriate number of capsules one by one to the end of the hole. • Attach bolt to rotary machine by means of a spinning adapter and commence rotating/torque progressively, through capsules until the end of the hole is reached. Detach drill from spinning adapter (Recommended speed of the rotation 150-250 r.p.m) • Leave bolt undisturbed until resin has cured. • Remove adapter. • After 24 hours tighten the rock bolts ﬁnally & the hole is grouted. PROPERTIES Color Yellow/white HIND BOLT R (Slow Set) RESIN CAPSULE FOR ROCK STABILIZATION HIND BOLT R (Slow Set) RESIN CAPSULE FOR ROCK STABILIZATION Size Cylindrical sausages, custom-made to suit the requirement. Setting Time 5 to 6 minutes 2 Compressive Strength After 4 hours - 62 N/mm (minimum) 2 After 24 hours - 65 N/mm (minimum) 2 Tensile Strength At 7 days - 30 N/mm (minimum) Pull out load 100 MT/running meter Pull out Bond Strength 20 N/mm GUIDELINES TABLE A (Typical results based o 25mm Dia Rock Bolt used) Ultra High Strength High strength Lime stone Medium strength sand stone Moderately weak Granite Rocks unconﬁned (calcarious) (Quartzite)Rocks unconﬁned strength Mudstone Rocks Compressive Strength Rocks unconﬁned Compressive strength unconﬁned compressive 2 2 2 100 N/mm Compressive strength 15 N/mm strength 7.5 N/mm 2 50N/mm Anchorage Average Anchorage Average Anchorage Average Anchorage Average Length Load Length (mm) Load Length (mm) Load Length Load (mm) (MT) (MT) (MT) (mm) (MT) 230 9 290 8 400 4.5 640 4.5 270 11.5 360 12 500 9.0 700 6.5 300 17.5 450 18 635 12.0 760 8.5 350 20.0 500 23 765 18.0 890 10.5 890 23.0 1000 13.5 The Chart given below demonstrates ‘HIND BOLT R (Slow Set)’ Resin capsule usage chart (site trial data basis) TABLE B Hole diameter (in mm) 25 32 35 38 41 38 41 45 50 64 Capsule diameter (in mm) 23 29 32 32 32 35 35 40 40 55 Bolt diameter (in mm) Anchorage Length using Single Capsule (in mm) of HIND BOLT R (Slow Set) 19 380 330 22 400 350 315 25 565 440 315 390 290 300 320 340 29 400 290 490 350 340 30 390 465 425 32 525 550 560 35 570 Note: We can manufacture Hind Bolt R (Slow Set) as per desired diameters & length. contactus@hindcon.com +91 33 24490839, 9830599113 +91 33 24490849 Kolkata, West Bengal, India Hindcon Chemicals maintains a team of technically trained professionals to provide full support to your problems in construction, and recommend the correct product to suite your speciﬁc requirements. Our authorized applicators can attend your site for application of the products. The content of the Technical datasheet are for general information and guideline. The result shown here are generated from our laboratory or from our site experiences. Quality of our products are maintained as per ISO9001:2008 recommendations and continuous researches. The behaviour can change as per the prevailing conditions at the time of applications. Since HINDCON CHEMICALS LIMITED has no control over the use to which the users may put the material, it does not claim or warrant that in the user’s particular circumstances, the result that the user will obtain from the product will be the same as those described in this communication or that the user will ﬁnd the information or recommendations complete, accurate or useful. The client must test and ascertain the safety and ﬁtness for the product for use. The right to change the properties of the products is reserved with us. The proprietary rights of third parties must be observed. All orders are accepted subject to the terms of sale and delivery. Users must always refer to the most recent issue of the latest Data Sheet for the product concerned, copies of which will be supplied on request. IMPORTANT NOTICE : HINDCON CHEMICALS LTD. VISIT OUR WEBSITE HIND BOLT R (Slow Set) RESIN CAPSULE FOR ROCK STABILIZATION SHELF LIFE 3 months from the date of manufacture. Extended Shelf life can be achieved for 6 months if the following guidelines are followed: O a) If stored at room temperature below 27 C. b) If protected from direct sunlight. c) If protected from other sources of heat. d) Testing of Compressive Strength can be done from time to time (within the shelf life 3-6 months) to check the quality of the material, if any solidiﬁcation of the inner materials are found. PACKING In Wooden Box. HANDLING PRECAUTION Hind Bolt R (Slow Set) Cartridges are made of plastic ﬁlm packing containing an inner glass tube. Care should be taken while handling or installation that it does not get pierced by sharp objects and the inner glass tube does not break. | Success
HC191 | Hind Bolt R | https://www.hindcon.com/wp-content/uploads/2026/06/HIND-BOLT-R.pdf | HINDCON CHEMICALS LTD. DESCRIPTION Hind Bolt R is a fast setting sausage shaped composite cartridge, containing special grade of isophthalic polyester resin and a ﬂoating inner tube, ﬁlled with catalyst in accurately measured quantities. The two components are housed in a single pouch and yet isolated from each other. When punctured and torqued by a reinforcing rod, the fragile tube breaks, the resin and catalyst thus get homogeneously mixed and the phenomenon of curing by cross linking sets in. The gel point under exothermic conditions is reached within 1 to 3 minutes, as per speciﬁc requirements and the annular space between the bore hole wall and rock bolt is ﬁlled with a tough thermo set resin matrix. This stitches the mother substrate or anchors the bolt and stabilizes the support system permanently, achieving a Pull-out load as high 2 as 100MT per Running Meter and Pull out Bond Strength of 20 N/mm . USES Hind Bolt R is used to counter the load and squeezing phenomenon occurring from the reducing residual stress of the rock, after blasting, in a mining or tunneling operation. It reinforces rock strata and prevents freshly exposed overhead rock from collapsing, after each blast. ADVANTAGES • Increases stand-up time of unsupported span in tunneling. • Suitable for a wide range of rocks, even with low RMR. • Ideal for fast tunneling work as per NATH. • Pre-determinable setting times. • High early and ﬁnal strengths, achievable in minutes. • Inert to mother substrates after reaction. • Sets as a monolithic mass, even in vibrating and moist conditions. • No danger of chemical attacks or ﬁre, to environments. • Resistant to salt water, oil, acid, alkali, greases and solvents. • Ideal in underground coal mining operations, hydel projects, traﬃc tunnels. APPLICATION • Bore a hole by drilling to correct depth and diameter as recommended. • Clean the hole thoroughly with compressed air and/or water. • Insert appropriate number of capsules one by one to the end of the hole. • Attach bolt to rotary machine by means of a spinning adapter and commence rotating/torque progressively, through capsules until the end of the hole is reached. Detach drill from spinning adapter (Recommended speed of the rotation 150-250 r.p.m) • Leave bolt undisturbed until resin has cured. • Remove adapter. • After 24 hours tighten the rock bolts ﬁnally & the hole is grouted. PROPERTIES Color Yellow/white Size Cylindrical sausages, custom-made to suit the requirement. Setting time 2.5 to 3 minutes HIND BOLT R RESIN CAPSULE FOR ROCK STABILIZATION HIND BOLT R RESIN CAPSULE FOR ROCK STABILIZATION 2 Compressive Strength After 1 hour - 40 N/mm (minimum) 2 After 24 hours - 60 N/mm (minimum) 2 Tensile Strength At 7 days - 30 N/mm (minimum) Pull out load 100 MT/running meter 2 Pull out Bond Strength 20 N/mm m GUIDELINES TABLE A (Typical results based o 25mm Dia Rock Bolt used) Ultra High Strength High strength Lime stone Medium strength sand stone Moderately weak Granite Rocks unconﬁned (calcarious) (Quartzite)Rocks unconﬁned strength Mudstone Rocks Compressive Strength Rocks unconﬁned Compressive strength unconﬁned compressive 2 2 2 100 N/mm Compressive strength 15 N/mm strength 7.5 N/mm 2 50N/mm Anchorage Average Anchorage Average Anchorage Average Anchorage Average Length Load Length (mm) Load Length (mm) Load Length Load (mm) (MT) (MT) (MT) (mm) (MT) 230 9 290 8 400 4.5 640 4.5 270 11.5 360 12 500 9.0 700 6.5 300 17.5 450 18 635 12.0 760 8.5 350 20.0 500 23 765 18.0 890 10.5 890 23.0 1000 13.5 The Chart given below demonstrates ‘HIND BOLT R’ Resin capsule usage chart (site trial data basis) TABLE B Hole diameter (in mm) 25 32 35 38 41 38 41 45 50 64 Capsule diameter (in mm) 23 29 32 32 32 35 35 40 40 55 Bolt diameter (in mm) Anchorage Length using Single Capsule (in mm) of HIND BOLT R 19 380 330 22 400 350 315 25 565 440 315 390 290 300 320 340 29 400 290 490 350 340 30 390 465 425 32 525 550 560 35 570 Note: We can manufacture Hind Bolt R as per desired diameters & length. SHELF LIFE 3 months from the date of manufacture. Extended Shelf life can be achieved for 6 months if the following guidelines are followed: O a) If stored at room temperature below 27 C. b) If protected from direct sunlight. contactus@hindcon.com +91 33 24490839, 9830599113 +91 33 24490849 Kolkata, West Bengal, India Hindcon Chemicals maintains a team of technically trained professionals to provide full support to your problems in construction, and recommend the correct product to suite your speciﬁc requirements. Our authorized applicators can attend your site for application of the products. The content of the Technical datasheet are for general information and guideline. The result shown here are generated from our laboratory or from our site experiences. Quality of our products are maintained as per ISO9001:2008 recommendations and continuous researches. The behaviour can change as per the prevailing conditions at the time of applications. Since HINDCON CHEMICALS LIMITED has no control over the use to which the users may put the material, it does not claim or warrant that in the user’s particular circumstances, the result that the user will obtain from the product will be the same as those described in this communication or that the user will ﬁnd the information or recommendations complete, accurate or useful. The client must test and ascertain the safety and ﬁtness for the product for use. The right to change the properties of the products is reserved with us. The proprietary rights of third parties must be observed. All orders are accepted subject to the terms of sale and delivery. Users must always refer to the most recent issue of the latest Data Sheet for the product concerned, copies of which will be supplied on request. IMPORTANT NOTICE : HINDCON CHEMICALS LTD. VISIT OUR WEBSITE HIND BOLT R RESIN CAPSULE FOR ROCK STABILIZATION c) If protected from other sources of heat. d) Testing of Compressive Strength can be done from time to time (within the shelf life 3-6 months) to check The quality of the material, if any solidiﬁcation of the inner materials are found. PACKING In Cardboard/Wooden Box. HANDLING PRECAUTION Hind Bolt R Cartridges are made of plastic ﬁlm packing containing an inner glass tube. Care should be taken while handling or installation that it does not get pierced by sharp objects and the inner glass tube does not break. | Success
HC192 | Hind Cem (MF) | https://www.hindcon.com/wp-content/uploads/2025/07/HIND-CEM-MF.pdf | HINDCONCHEMICALS LTD. DESCRIPTION Hind Cem (MF) is a unique formulated non-ferrous ﬂuidizer, non gaseous, expansive type grout consisting of dry premixed blend of ultraﬁne special cement. In conjunction with a specially formulated admixture system it is used for injection grouting work for rock and soil stabilization. Due to the presence of ﬁner particle size and a good plasticizing medium it penetrates deep into micro-cracks, ﬁssures and seals all pores enabling to provide a impervious and water- tight stabilized rock or soil mass. USES • For injection grouting in Basements, Tunnels, Lift wells, Water Reservoirs, Pressure ducts, mines and Pre- stressed cable ducts. • Rock and Soil stabilization and eﬀective ground water sealing. • Sealing of voids in rock by injection operation. • To provide a watertight, impermeable rock and soil mass. • Grouting of anchor bolts of machine foundation and columns. ADVANTAGES • Improved ﬂuidity thus sealing micro-cracks, ﬁssures and pores. • Easy to use with Standard cement injection grouting pumps. • Fast setting helps in speedy operation of construction activities. • Very economical and durable. • Non-toxic and safe to handle and non-hazardous. APPLICATION Always use Hind Cem (MF) with Hind Plast Super-Water Reducing Admixture and the dosage varying from 0.1%-1% by weight of Hind Cem (MF). Recommended Powder: Water Ratio (by weight) should normally be between 0.5 - 1.0 Mixing Hind Cem (MF) is to be gradually added to water and mixed thoroughly. All quantity of the grout should not be added at one time. Mixing procedure may be carried with a slow paddle mixer (400-450 rpm) or by means of any suitable mechanical mixer. Injection grouting work is now to be done by high pressure pump and the injection operation to be completed with a time period of 30- 45 minutes for better and eﬀective results. Due to its fast setting properties it get set within 2-3½ hours and allow drilling operation to continue further. PROPERTIES Aspect Grey Powder 2 Fineness (Blaine) > 650 m /Kg O Setting Time at 27 C * Initial 90 minutes with 1 : 0.7 (Powder : Water Ratio) (ASTM C – 1102-94) 115 minutes with 1 : 1 ( Powder : Water Ratio) Final 160 minutes with 1 : 0.7( Powder : Water Ratio) 200 minutes with 1: 1 (Powder : Water Ratio) Compressive Strength 7 days > 10 Mpa 28 days > 25 Mpa Chloride Content Nil – as per B.S –5075 (Part-1) HIND CEM (MF)ULTRAFINE CEMENTITIOUS INJECTABLE GROUT FOR ROCK & SOIL STABILIZATION Compressive Strength is dependent on the Powder: Water Ratio used. Above result for Compressive Strength is based on 1 : 0.5 (Powder : Water Ratio) Particle size distribution: <40 micron 100 % <30 micron 98 % <20 micron 97 % <15 micron 94 % <10 micron 77 % < 5 micron 44 % < 2 micron 16% SHELF LIFE Best before 6 months from the date of manufacture. Should be stored in a cool and dry place away from direct sunlight O O at temperature ranging between 2 C (Min.) and 45 C (Max.). PACKING 25/50 Kg. in HDPE bag HANDLING PRECAUTION Hind Cem (MF) is non-toxic and ingestion is to be avoided. If contact with eyes occurs, wash well immediately with water and seek medical advice contactus@hindcon.com +91 33 24490839, 9830599113 +91 33 24490849 Kolkata, West Bengal, India Hindcon Chemicals maintains a team of technically trained professionals to provide full support to your problems in construction, and recommend the correct product to suite your speciﬁc requirements. Our authorized applicators can attend your site for application of the products. The content of the Technical datasheet are for general information and guideline. The result shown here are generated from our laboratory or from our site experiences. Quality of our products are maintained as per ISO9001:2008 recommendations and continuous researches. The behaviour can change as per the prevailing conditions at the time of applications. Since HINDCON CHEMICALS LIMITED has no control over the use to which the users may put the material, it does not claim or warrant that in the user’s particular circumstances, the result that the user will obtain from the product will be the same as those described in this communication or that the user will ﬁnd the information or recommendations complete, accurate or useful. The client must test and ascertain the safety and ﬁtness for the product for use. The right to change the properties of the products is reserved with us. The proprietary rights of third parties must be observed. All orders are accepted subject to the terms of sale and delivery. Users must always refer to the most recent issue of the latest Data Sheet for the product concerned, copies of which will be supplied on request. IMPORTANT NOTICE : HINDCONCHEMICALS LTD. VISIT OUR WEBSITE HIND CEM (MF)ULTRAFINE CEMENTITIOUS INJECTABLE GROUT FOR ROCK & SOIL STABILIZATION | Success
HC193 | Hind Set LAF 100 | https://www.hindcon.com/wp-content/uploads/2025/07/HIND-SET-LAF-100.pdf |  | Error: 404 Client Error: Not Found for url: https://www.hindcon.com/wp-content/uploads/2025/07/HIND-SET-LAF-100.pdf
HC194 | Hind Set LAF | https://www.hindcon.com/wp-content/uploads/2025/07/HIND-SET-LAF.pdf | HINDCONCHEMICALS LTD. DESCRIPTION Hind Set LAF is a alkali-free set accelerator available in Liquid form for use in wet shotcreting /Guniting. The dosage of the liquid admixture varies as per the desired setting and hardening time. It is not freezable below Zero Degrees Celsius and is regularly being used eﬀectively in sub zero temperatures in India & Abroad. USES Hind Set LAF is used and suitable for all applications to give high early strength, good ﬁnal strength and achieving higher thickness in layers of sprayed concrete. • Wet shotcrete. • Grouting (back ﬁlling) • Tunnels, Galleries, Mining • Slope stabilization, Pit protection. • Embankment and excavations • Concrete repair work • Shoring operation • Swimming Pool • It can also be used for quick setting of cementitious grouts used in TBM tunnel lining and backﬁll concreting. ADVANTAGES Hind Set LAF is advantageous and ideal for wet shotcreting for rock stabilization. • Completely free from alkalis • Allows spraying to take place even on wet substrate subject to slight inﬁltration • Speed up the work and contribute to excellent water tightness of the sprayed concrete linings • Improves overhead spraying and reduces rebound. • Completely free from chloride, nitrate and alkali aluminate, alkali silicate, alkali carbonate based formulations. • Eliminates alkali silica reaction even with reactive siliceous aggregate. • The quick setting property allows wet sprayed concrete to be done in thick layers hence rapid work progress is achieved. • It is not freezable below Zero Degrees Celsius. APPLICATION Hind Set-LAF to be added by means of a suitable dispensing pump. PROPERTIES Aspect Liquid aqueous dispersion O Speciﬁc Gravity 1.43 + 0.05 at 27 C Solubility Freely mixable with water pH 3 + 1 Chloride Content <0.1% Alkali Content < 1% Hind Set LAF is Sulphate Resistant Hind Set LAF is not based on Ligno Sulphonate HIND SET LAF ALKALI FREE GUNITE AND SHOTCRETE ACCELERATOR IN LIQUID FORM HIND SET LAF ALKALI FREE GUNITE AND SHOTCRETE ACCELERATOR IN LIQUID FORM MATERIAL SPECIFICATION The alkali -free shotcrete accelerator, Hind Set LAF is a non-caustic, high solid content admixture. Due to its speciﬁc gravity greater than 1.4, the rebound loss for wet shotcrete is minimized and by use of the same more than 150mm thick layer of wet shotcrete is achieved in a single operation. High early strength (>12 Mpa at 24 hours) and quick ﬁnal setting (< 15 minutes) is achieved when used in wet shotcrete. It is always advisable that the substrate is clean and free from loose particles and the cement used is fresh or otherwise, if the cement is old the setting properties of the mix is aﬀected. The use of Hind Set LAF is very sensitive with diﬀerent types of cements. Generally Portland cements is used to give good and fast setting. It can also be used with blended & Fly-ash /Slag cements. It is always recommended to check the setting time and 24 hours strength of the cement to be used in the project and the evaluation of the same to be done as per EFNARC European Speciﬁcation for Sprayed Concrete, Appendix 1, Clause 6.3. The test results mentioned as follows is for guidelines only. (Setting time conforming as per ASTM C 1102-94 standard) Initial Set Final Set 24 hours strength Remarks 2-2.5 mins 5-8 mins 17-20 Mpa Good 5-6 mins 8-13 mins 12-16 Mpa OK >10 mins >15 mins <10 Mpa Poor MIXING GUIDELINES Hind Set LAF when used for Wet Shotcreting, the Water : Cement ratio should be less than 0.45 and for achieving high early strength , faster setting and better durability W/C ratio recommended is 0.40. DOSAGE The dosage of Hind Set LAF to be ﬁnalized by site trials, however the recommended dosage ranges from 4-10% by weight of binder materials used. Overdosing to a tune of more than 10% results to decrease in ﬁnal strengths SHELF LIFE Best before 6 months from the date of manufacture. Should be stored in a cool and dry place away from direct sunlight O O at temperature ranging between 2 C (Min.) and 45 C (Max.). PACKING 300Kg. in HDPE container or as required HANDLING PRECAUTION Hind Set LAF is non-toxic, if contact with the skin happens it must be washed with water. If contact with eyes occurs, wash well immediately with water and seek medical advice. contactus@hindcon.com +91 33 24490839, 9830599113 +91 33 24490849 Kolkata, West Bengal, India Hindcon Chemicals maintains a team of technically trained professionals to provide full support to your problems in construction, and recommend the correct product to suite your speciﬁc requirements. Our authorized applicators can attend your site for application of the products. The content of the Technical datasheet are for general information and guideline. The result shown here are generated from our laboratory or from our site experiences. Quality of our products are maintained as per ISO9001:2008 recommendations and continuous researches. The behaviour can change as per the prevailing conditions at the time of applications. Since HINDCON CHEMICALS LIMITED has no control over the use to which the users may put the material, it does not claim or warrant that in the user’s particular circumstances, the result that the user will obtain from the product will be the same as those described in this communication or that the user will ﬁnd the information or recommendations complete, accurate or useful. The client must test and ascertain the safety and ﬁtness for the product for use. The right to change the properties of the products is reserved with us. The proprietary rights of third parties must be observed. All orders are accepted subject to the terms of sale and delivery. Users must always refer to the most recent issue of the latest Data Sheet for the product concerned, copies of which will be supplied on request. IMPORTANT NOTICE : HINDCONCHEMICALS LTD. VISIT OUR WEBSITE | Success
HC195 | Hind Set PAF | https://www.hindcon.com/wp-content/uploads/2025/07/HIND-SET-PAF.pdf | HINDCONCHEMICALS LTD. DESCRIPTION Hind Set PAF is a quicksetting as well as waterprooﬁng agent available in Powder form in ready to use state for use in Dry Spray/Gunite mixes of mortar or concrete. USES Hind Set PAF is suitable for Dry Spray/Gunite mixes for Tunnels and Galleries, securing rock faces, embankments and excavations, this section concrete shells, swimming pool, concrete repair works, strengthening concrete structures. ADVANTAGES • Completely free from alkalis • Allows spraying to take place even on wet substrate subject to slight inﬁltration • Reacts in the mix to assist the hydration process resulting accelerated strength development within ﬁrst 24 Hours • Simpliﬁes and improved overhead and lateral surface spraying. • Reduced rebound loss. • Completely free from chloride, nitrate and alkali aluminate/ carbonate and alkali silicate based formulations. • Eliminates alkali silica reaction, which causes expansion and spalling of concrete structure made with alkaline accelerating admixtures APPLICATION The required amount of Hind Set PAF is mixed with dry cement-and-gravel mixture. Large quantity of dry-mix can be prepared provided dry aggregate is used and protected from moisture. When Guniting is interrupted care must be taken to ensure that water does not ﬂow back in the supply hose causing the mix to set. Dosage: Normally between 3 to 4% by weight of cement. When increased to 5 to 7% setting is quicker and curing time is much reduced. The optimum dosage should be determined by Site/ Lab trials. A typical example: Dosage of Hind Set PAF Initial Set time Final Set time 3% - 4% < 4 minutes < 25 minutes 5% - 7% < 3 minutes < 12 minutes O The above results are based on Cement-OPC. 43 grade, temperature 27 C, by use of Gillmore Needle. Setting time may vary due to variation in temperature. Setting time tested as per ASTM C – 1102-68 Method of Test. PROPERTIES Aspect White Powder Solubility Freely mixable with water Bulk Density 850 Kg/cubic metre HIND SET PAF ALKALI FREE GUNITE AND SHOTCRETE ACCELERATOR IN POWDER FORM contactus@hindcon.com +91 33 24490839, 9830599113 +91 33 24490849 Kolkata, West Bengal, India Hindcon Chemicals maintains a team of technically trained professionals to provide full support to your problems in construction, and recommend the correct product to suite your speciﬁc requirements. Our authorized applicators can attend your site for application of the products. The content of the Technical datasheet are for general information and guideline. The result shown here are generated from our laboratory or from our site experiences. Quality of our products are maintained as per ISO9001:2008 recommendations and continuous researches. The behaviour can change as per the prevailing conditions at the time of applications. Since HINDCON CHEMICALS LIMITED has no control over the use to which the users may put the material, it does not claim or warrant that in the user’s particular circumstances, the result that the user will obtain from the product will be the same as those described in this communication or that the user will ﬁnd the information or recommendations complete, accurate or useful. The client must test and ascertain the safety and ﬁtness for the product for use. The right to change the properties of the products is reserved with us. The proprietary rights of third parties must be observed. All orders are accepted subject to the terms of sale and delivery. Users must always refer to the most recent issue of the latest Data Sheet for the product concerned, copies of which will be supplied on request. IMPORTANT NOTICE : HINDCONCHEMICALS LTD. VISIT OUR WEBSITE SHELF LIFE Best before 12 months from the date of manufacture in unopened condition. The material should be stored under shed O O and away from direct sunlight at temperature ranging between 5 C (Min.) and 45 C (Max.) PACKING 25 Kg. Poly lined HDPE bag & or as required. HANDLING PRECAUTION Hind Set PAF is non-toxic but ingestion is to be avoided. If contact with eyes occurs, wash well immediately with water and seek medical advice. HIND SET PAF ALKALI FREE GUNITE AND SHOTCRETE ACCELERATOR IN POWDER FORM | Success
HC196 | Hind Shot Set L | https://www.hindcon.com/wp-content/uploads/2025/07/HIND-SHOT-SET-L.pdf | HINDCONCHEMICALS LTD. DESCRIPTION Hind Shot Set L is Accelerating Admixture and waterprooﬁng agent for wet shotcrete. USES Hind Shot Set L is used for the production of the high quality fast setting shotcrete (wet) and highly economical • To secure loose and fragmented rock foundation during tunnel construction. • To stabilize soil and rock faces. • To secure subterranean excavations ADVANTAGES Hind Shot Set L increases internal cohesion and adhesion of shotcrete. • Signiﬁcantly reduces the rebound of the mix. • Results in dust free surfaces. • Produces high strength and dense concrete. APPLICATION Hind Shot Set L has to be added by means of a dispensing pump suitable for wet spray method. The dosage varies from 4 to 10 % by weight of cement. Setting time may vary if diﬀerent cement brands & diﬀerent grades are used. PROPERTIES Aspect Light yellowish/slight greyish/white liquid. O Speciﬁc gravity 1.39 ± 0.02 at 27 C pH >10 Dry Material Content 40 + 2 Chloride Content 0.2% Max. Setting time (Testing using Gillmore apparatus) Initial setting time within 3 Min. Final setting time within 12 Min. SHELF LIFE Best before 12 months from the date of manufacture in unopened container. The material should be stored under shed O O and away from direct sunlight at room temperature ranging between 5 C (Min.) and 45 C (Max.) HIND SHOT SET L GUNITE & SHOTCRETE ADMIXTURE IN LIQUID FORM contactus@hindcon.com +91 33 24490839, 9830599113 +91 33 24490849 Kolkata, West Bengal, India Hindcon Chemicals maintains a team of technically trained professionals to provide full support to your problems in construction, and recommend the correct product to suite your speciﬁc requirements. Our authorized applicators can attend your site for application of the products. The content of the Technical datasheet are for general information and guideline. The result shown here are generated from our laboratory or from our site experiences. Quality of our products are maintained as per ISO9001:2008 recommendations and continuous researches. The behaviour can change as per the prevailing conditions at the time of applications. Since HINDCON CHEMICALS LIMITED has no control over the use to which the users may put the material, it does not claim or warrant that in the user’s particular circumstances, the result that the user will obtain from the product will be the same as those described in this communication or that the user will ﬁnd the information or recommendations complete, accurate or useful. The client must test and ascertain the safety and ﬁtness for the product for use. The right to change the properties of the products is reserved with us. The proprietary rights of third parties must be observed. All orders are accepted subject to the terms of sale and delivery. Users must always refer to the most recent issue of the latest Data Sheet for the product concerned, copies of which will be supplied on request. IMPORTANT NOTICE : HINDCONCHEMICALS LTD. VISIT OUR WEBSITE PACKING 140, 275 kg. in HDPE container or as required. HANDLING PRECAUTION Hind Shot Set L is non-toxic but ingestion is to avoided. Any splashes to the skin must be washed with water. If contact with eyes occurs, wash well immediately with water and seek medical advice. HIND SHOT SET L GUNITE & SHOTCRETE ADMIXTURE IN LIQUID FORM | Success
HC197 | Hind Shot Set P | https://www.hindcon.com/wp-content/uploads/2025/07/HIND-SHOT-SET-P.pdf | HINDCONCHEMICALS LTD. DESCRIPTION Hind Shot Set P is an Accelerating Admixture and waterprooﬁng agent in powder form for dry shotcreting. USES • Hind Shot Set P is used for the production of the high quality fast - setting shotcrete and is highly economical. • To secure loose and fragmented rock foundation during tunnel construction. • To stabilize soil and rock faces. • To secure subterranean excavations. ADVANTAGES • Hind Shot Set P increases internal cohesion and adhesion of shotcrete. • Signiﬁcantly reduces the rebound of the gunmix. • Results in dust free surfaces. • Produces high strength and dense concrete. APPLICATION Hind Shot Set P normally used @ 2% to 4 % by weight of cement. When increased to 5% to 6 % setting is quicker and curing time is much reduced. PROPERTIES Aspect White powder Setting time (Testing using Gillmore apparatus) Initial setting time within 3 Min. Final setting time within 12 Min. SHELF LIFE Best before 6 months from the date of manufacture in unopened container. The material should be stored under shed O O and away from direct sunlight at room temperature ranging between 5 C (Min.) and 45 C (Max.) HIND SHOT SET P GUNITE & SHOTCRETE ADMIXTURE IN POWDER FORM contactus@hindcon.com +91 33 24490839, 9830599113 +91 33 24490849 Kolkata, West Bengal, India Hindcon Chemicals maintains a team of technically trained professionals to provide full support to your problems in construction, and recommend the correct product to suite your speciﬁc requirements. Our authorized applicators can attend your site for application of the products. The content of the Technical datasheet are for general information and guideline. The result shown here are generated from our laboratory or from our site experiences. Quality of our products are maintained as per ISO9001:2008 recommendations and continuous researches. The behaviour can change as per the prevailing conditions at the time of applications. Since HINDCON CHEMICALS LIMITED has no control over the use to which the users may put the material, it does not claim or warrant that in the user’s particular circumstances, the result that the user will obtain from the product will be the same as those described in this communication or that the user will ﬁnd the information or recommendations complete, accurate or useful. The client must test and ascertain the safety and ﬁtness for the product for use. The right to change the properties of the products is reserved with us. The proprietary rights of third parties must be observed. All orders are accepted subject to the terms of sale and delivery. Users must always refer to the most recent issue of the latest Data Sheet for the product concerned, copies of which will be supplied on request. IMPORTANT NOTICE : HINDCONCHEMICALS LTD. VISIT OUR WEBSITE HIND SHOT SET P GUNITE & SHOTCRETE ADMIXTURE IN POWDER FORM PACKING 25 kg. in HDPE bag or as required. HANDLING PRECAUTION Hind Shot Set-P is non-toxic and ingestion is to be avoided. If contact with eyes occur, wash well immediately with water and seek medical advice. | Success
HC198 | Hind Set RP (AF) | https://www.hindcon.com/wp-content/uploads/2025/07/HIND-SET-RP-AF.pdf | HINDCONCHEMICALS LTD. DESCRIPTION Hind Set RP (AF) is a alkali-free set accelerator available in Liquid form for use in wet shotcreting /Guniting. The dosage of the liquid admixture varies as per the desired setting and hardening time. It is not freezable below Zero Degrees Celsius and is regularly being used eﬀectively in sub zero temperatures in India & Abroad. USES Hind Set RP (AF) is used and suitable for all applications to give high early strength, good ﬁnal strength and achieving higher thickness in layers of sprayed concrete. • Wet shotcrete. • Grouting (back ﬁlling) • Tunnels, Galleries, Mining • Slope stabilization, Pit protection. • Embankment and excavations • Concrete repair work • Shoring operation • Swimming Pool • It can also be used for quick setting of cementitious grouts used in TBM tunnel lining and backﬁll concreting. ADVANTAGES Hind Set RP (AF) is advantageous and ideal for wet shotcreting for rock stabilization.. • Completely free from alkalis • Allows spraying to take place even on wet substrate subject to slight inﬁltration • Speed up the work and contribute to excellent water tightness of the sprayed concrete linings • Improves overhead spraying and reduces rebound. • Completely free from chloride, nitrate and alkali aluminate, alkali silicate, alkali carbonate based formulations. • Eliminates alkali silica reaction even with reactive siliceous aggregate. • The quick setting property allows wet sprayed concrete to be done in thick layers hence rapid work progress is achieved. • It is not freezable below Zero Degrees Celsius. APPLICATION Hind Set RP (AF) to be added by means of a suitable dispensing pump. PROPERTIES Aspect Liquid aqueous dispersion O Speciﬁc Gravity 1.43 + 0.05 at 27 C Solubility Freely mixable with water pH 3 + 1 Chloride Content <0.1% Alkali Content < 1% Hind Set RP (AF) is Sulphate Resistant Hind Set RP (AF) is not based on Ligno Sulphonate HIND SET RP (AF) ALKALI FREE SHOTCRET/GUNITE LIQUID ACCELERATOR HIND SET RP (AF) ALKALI FREE SHOTCRET/GUNITE LIQUID ACCELERATOR MATERIAL SPECIFICATION The alkali -free shotcrete accelerator, Hind Set RP (AF) is a non-caustic, high solid content admixture. Due to its speciﬁc gravity greater than 1.4, the rebound loss for wet shotcrete is minimized and by use of the same more than 150mm thick layer of wet shotcrete is achieved in a single operation. High early strength (>12 Mpa at 24 hours) and quick ﬁnal setting (< 15 minutes) is achieved when used in wet shotcrete. It is always advisable that the substrate is clean and free from loose particles and the cement used is fresh or otherwise, if the cement is old the setting properties of the mix is aﬀected. The use of Hind Set RP (AF) is very sensitive with diﬀerent types of cements. Generally Portland cements is used to give good and fast setting. It can also be used with blended & Fly-ash /Slag cements. It is always recommended to check the setting time and 24 hours strength of the cement to be used in the project and the evaluation of the same to be done as per EFNARC European Speciﬁcation for Sprayed Concrete, Appendix 1, Clause 6.3. The test results mentioned as follows is for guidelines only. (Setting time conforming as per ASTM C 1102-94 standard) Initial Set Final Set 24 hours strength Remarks 2-2.5 mins 5-8 mins 17-20 Mpa Good 5-6 mins 8-13 mins 12-16 Mpa OK >10 mins >15 mins <10 Mpa Poor MIXING GUIDELINES Hind Set RP (AF) when used for Wet Shotcreting, the Water : Cement ratio should be less than 0.45 and for achieving high early strength , faster setting and better durability W/C ratio recommended is 0.40. DOSAGE The dosage of Hind Set RP (AF) to be ﬁnalized by site trials, however the recommended dosage ranges from 4-10% by weight of binder materials used. Overdosing to a tune of more than 10% results to decrease in ﬁnal strengths SHELF LIFE Best before 6 months from the date of manufacture. Should be stored in a cool and dry place away from direct sunlight O O at temperature ranging between 2 C (Min.) and 45 C (Max.). PACKING 300Kg. in HDPE container or as required HANDLING PRECAUTION Hind Set RP (AF) is non-toxic, if contact with the skin happens it must be washed with water. If contact with eyes occurs, wash well immediately with water and seek medical advice. contactus@hindcon.com +91 33 24490839, 9830599113 +91 33 24490849 Kolkata, West Bengal, India Hindcon Chemicals maintains a team of technically trained professionals to provide full support to your problems in construction, and recommend the correct product to suite your speciﬁc requirements. Our authorized applicators can attend your site for application of the products. The content of the Technical datasheet are for general information and guideline. The result shown here are generated from our laboratory or from our site experiences. Quality of our products are maintained as per ISO9001:2008 recommendations and continuous researches. The behaviour can change as per the prevailing conditions at the time of applications. Since HINDCON CHEMICALS LIMITED has no control over the use to which the users may put the material, it does not claim or warrant that in the user’s particular circumstances, the result that the user will obtain from the product will be the same as those described in this communication or that the user will ﬁnd the information or recommendations complete, accurate or useful. The client must test and ascertain the safety and ﬁtness for the product for use. The right to change the properties of the products is reserved with us. The proprietary rights of third parties must be observed. All orders are accepted subject to the terms of sale and delivery. Users must always refer to the most recent issue of the latest Data Sheet for the product concerned, copies of which will be supplied on request. IMPORTANT NOTICE : HINDCONCHEMICALS LTD. VISIT OUR WEBSITE | Success
HC199 | Hind Sealant BP (HA) | https://www.hindcon.com/wp-content/uploads/2025/07/HIND-SEALANT-BP-HA.pdf | HINDCONCHEMICALS LTD. DESCRIPTION Hind Sealant BP (HA) is thick bitumen based sealing compound for concrete joints which is resistant to high temperature variations and provides waterproof sealing for all type of horizontal joints. It conforms to IS: 1834-1984 (Grade A). USES • For repairing cracks and holes in most types of rooﬁng material, guttering downpipes, ﬂashings, valleys and water tanks. • Ideal for sealing laps on sheet rooﬁng material cracks in concrete, brickwork and the bedding in deck timber (marine). • Can be used for sealing of all joints in Concrete especially Road , Bridge, Warehouse, Garages etc. • Can also be used to form a coving where a concrete wall meets the ﬂoor such as in concrete water tanks. ADVANTAGES • Low susceptibility to ﬂow/melt during hot weather. • Withstand expansion without cracking. • Prevents root growth since it is anti-corrosive. • Resistant to sunlight & rain. • Unique adhesion to concrete and other surfaces. SURFACE PREPARATION Surface must be dry, clean and free from grease, wax, oil and any loose or other material, which may inhibit adhesion of putty. Remove loose rust and scale with a wire brush prior to application. Best results are obtained when the surface is dry. APPLICATION The joints should be properly cleaned and Hind Bitkote primer to be applied by brush before ﬁlling with Hind Sealant BP (HA). O The container of 20 Kg Hind Sealant BP (HA) is to be heated at 190-200 C for 2-3 hours for complete melting by hand O stirring. If bubbles are seen during melting the temperature to be maintained should be 180 C for a longer period of time with slow manual stirring until all bubbles disappears. Now the molten material is to be poured into the joint from one side allowing it to travel through the joint as far as O possible and it should be ensured that the temperature of the material is maintained between 190-200 C. To prevent any spillage of the material wooden blocks to be placed on both side of the joint and pouring to be done from the can having extended spout. PROPERTIES Aspect Black Solid Mass Flow Test % (max.) 5 O Pouring Point Temperature 180 C max. HIND SEALANT BP (HA) HOT APPLIED BITUMEN BASED SEALING COMPOUND contactus@hindcon.com +91 33 24490839, 9830599113 +91 33 24490849 Kolkata, West Bengal, India Hindcon Chemicals maintains a team of technically trained professionals to provide full support to your problems in construction, and recommend the correct product to suite your speciﬁc requirements. Our authorized applicators can attend your site for application of the products. The content of the Technical datasheet are for general information and guideline. The result shown here are generated from our laboratory or from our site experiences. Quality of our products are maintained as per ISO9001:2008 recommendations and continuous researches. The behaviour can change as per the prevailing conditions at the time of applications. Since HINDCON CHEMICALS LIMITED has no control over the use to which the users may put the material, it does not claim or warrant that in the user’s particular circumstances, the result that the user will obtain from the product will be the same as those described in this communication or that the user will ﬁnd the information or recommendations complete, accurate or useful. The client must test and ascertain the safety and ﬁtness for the product for use. The right to change the properties of the products is reserved with us. The proprietary rights of third parties must be observed. All orders are accepted subject to the terms of sale and delivery. Users must always refer to the most recent issue of the latest Data Sheet for the product concerned, copies of which will be supplied on request. IMPORTANT NOTICE : HINDCONCHEMICALS LTD. VISIT OUR WEBSITE O Softening Point 85 C min. O Penetration 25 C 0.1mm,5 secs. 15-50 Extensibility, mm (min) 6 Change in Mass % (max) Not Applicable Coverage (Kg) 12mm Wide - 36 Kg 100 meters of running joint of 25mm 18mm Wide - 55 Kg depth 25mm Wide – 75 Kg PACKING 20 Kg. Drum. HANDLING PRECAUTION Hind Sealant BP (HA) is inﬂammable. Use Goggles, Gum Boots, Hand Gloves & Nose cover during,application. If contact with eyes occurs wash well immediately with water and seek medical advice. After application clean hands with warm soap water. HIND SEALANT BP (HA) HOT APPLIED BITUMEN BASED SEALING COMPOUND | Success
HC200 | Hind Sealant BP (HA-FR) | https://www.hindcon.com/wp-content/uploads/2025/07/HIND-SEALANT-BP-HA-FR.pdf | HINDCONCHEMICALS LTD. DESCRIPTION Hind Sealant BP (HA-FR) is Aa thermoplastic compound. When it is hot it ﬂows within the joint and settles down to a plasto-elastic mass when it becomes cold. It is fuel/heat resistant and is ideal to be used as a sealant in construction of runways, highways etc. It conforms to IS: 1834-1984, Grade B. USES • Joints in Runways. • Bridge/Road Joints. • Joints in ﬁlling station and other places of construction joints like in warehouse ﬂoors and secondary containment of walls and ﬂoors of artiﬁcial ponds and garages. ADVANTAGES • Low susceptibility to ﬂow/melt during hot weather. • Withstand expansion without cracking. • Prevents root growth since it is anti-corrosive. • Resistant to sunlight, rain and cyclic temperature changes. • Unique adhesion to concrete and other surfaces. • Fuel spillage resistant. • Jet exhaust heat resistant. • Prevents root growth and possess anti-corrosive properties. • Resistant to ingress of foreign substance. SURFACE PREPARATION Surface must be dry, clean and free from grease, wax, oil and any loose or other material with air jetting, which may inhibit adhesion of putty. Remove loose rust and scale with a wire brush prior to application. Best results are obtained when the surface is dry. PREPARATION OF MATERIAL O The container of Hind Sealant BP (HA-FR) is to be heated at 180-210 C for complete melting by mild hand stirring foe O uniformity. A 26 Kg container will require 2-3 hours time at a temperature ranging from 190-210 Centigrade for complete melting using a hand stirrer. Overheating is not recommended which will cause frothing. If bubbles are seen O during melting the temperature to be maintained should be 180 C for a longer period of time with slow manual stirring until all bubbles disappears APPLICATION • Application of a primer coat of Hind Bitkote (CT) @ 0.30L/Sq.Mtr before sealing with Hind Sealant BP (HA-FR) and allowed to get dry for 24 hours. • The molten Hind Sealant BP (HA-FR) is now poured into the joint from one side and allowing it to travel along the joint as much as practicable. • O It should be ensured that the temperature should be in the range of 175-180 C during the time of application. • Wooden boards to be placed on both side of the joint to avoid spillage during pouring. It is advisable that the pouring process is carried from container with extended spout. HIND SEALANT BP (HA-FR) HOT APPLIED COAL TAR BASED FUEL RESISTANT SEALING COMPOUND contactus@hindcon.com +91 33 24490839, 9830599113 +91 33 24490849 Kolkata, West Bengal, India Hindcon Chemicals maintains a team of technically trained professionals to provide full support to your problems in construction, and recommend the correct product to suite your speciﬁc requirements. Our authorized applicators can attend your site for application of the products. The content of the Technical datasheet are for general information and guideline. The result shown here are generated from our laboratory or from our site experiences. Quality of our products are maintained as per ISO9001:2008 recommendations and continuous researches. The behaviour can change as per the prevailing conditions at the time of applications. Since HINDCON CHEMICALS LIMITED has no control over the use to which the users may put the material, it does not claim or warrant that in the user’s particular circumstances, the result that the user will obtain from the product will be the same as those described in this communication or that the user will ﬁnd the information or recommendations complete, accurate or useful. The client must test and ascertain the safety and ﬁtness for the product for use. The right to change the properties of the products is reserved with us. The proprietary rights of third parties must be observed. All orders are accepted subject to the terms of sale and delivery. Users must always refer to the most recent issue of the latest Data Sheet for the product concerned, copies of which will be supplied on request. IMPORTANT NOTICE : HINDCONCHEMICALS LTD. VISIT OUR WEBSITE PROPERTIES Aspect Black Mass O Flow Test at 45 C % (max.) 5 O Pouring Point Temperature 180 C max. Aviation/Kerosene 15 Resistance Test, change in Penetration after 7 days immersion in Aviation fuel/ O Kerosene at 25 C, 100gm/0.1mm/5 sec, Max. O Penetration 25 C, 0.1mm, 5 secs. 15-50 Extensibility, mm (min) 6 Change in Mass % (max) 1 Coverage (Kg) 12mm Wide - 44 Kg 100 meters of running joint of 25mm 18mm Wide - 66 Kg depth, Kgs. 25mm Wide – 92 Kg PACKING Available in 26 Kg. and 260 Kg. Drum. STORAGE Hind Sealant BP (HA-FR) is to be stored in a cool and dry place under shed and protected from heat. HANDLING PRECAUTION Hind Sealant BP (HA-FR) is inﬂammable. Use Goggles, Gum Boots, Hand Gloves & Nose cover during application. If contact with eyes occurs wash well immediately with water and seek medical advice. After application clean hands with warm soap water. If swallowed seek medical attention immediately. Do not induce vomiting. HIND SEALANT BP (HA-FR) HOT APPLIED COAL TAR BASED FUEL RESISTANT SEALING COMPOUND | Success
HC201 | Hind Sealant BP | https://www.hindcon.com/wp-content/uploads/2025/07/HIND-SEALANT-BP.pdf | HINDCONCHEMICALS LTD. DESCRIPTION Hind Sealant BP waterprooﬁng putty is thick cold applied bitumen putty reinforced with tough inert ﬁbers to produce superior strength. Waterprooﬁng Putty has a thick consistency, and dries to form a thick waterproof surface. It conforms to IS:1580-1989. USES • For repairing cracks and holes in most types of rooﬁng material, guttering downpipes, ﬂashings, valleys and water tanks. • Ideal for sealing laps on sheet rooﬁng material cracks in concrete, brickwork and the bedding in deck timber (marine). • Can be used for sealing laps of Alcor damp course and ﬂashing. • Can also be used to form a coving where a concrete wall meets the ﬂoor such as in concrete water tanks. FEATURES AND BENIFITS • Water, acid (mild) alkali (mild), and vermin resistance ensure longer lasting performance in a variety of applications. • Applied cold, directly from the container saving you any unnecessary wasted time in healing or mixing with solvents. SURFACE PREPARATION Surface must be dry, clean and free from grease, wax, oil and any loose or other material, which may inhibit adhesion of putty. Remove loose rust and scale with a wire brush prior to application. Best results are obtained when the surface is dry. APPLICATION Apply directly from the cartridge or use a putty knife. For large hole or cracks, apply a layer of Waterprooﬁng Putty around the area to be repaired, then embed a piece of ﬁberglass reinforced matting into the ﬁrst layer, then apply second layer. PRECAUTIONS • Flammable. Store in dry place away from open ﬁres, stoves and heaters. Keep lid ﬁrmly closed. • Intended for external use only. COVERAGE Depending on application and porosity of surface, you will need 1 Kg of Hind Sealant BP to ﬁll a joint 25mm x 25mm x 1300mm approximately. CLEAN UP Use mineral turps to clean up excess Waterprooﬁng Putty and tools. HIND SEALANT BP WATERPROOFING BITUMEN PUTTY contactus@hindcon.com +91 33 24490839, 9830599113 +91 33 24490849 Kolkata, West Bengal, India Hindcon Chemicals maintains a team of technically trained professionals to provide full support to your problems in construction, and recommend the correct product to suite your speciﬁc requirements. Our authorized applicators can attend your site for application of the products. The content of the Technical datasheet are for general information and guideline. The result shown here are generated from our laboratory or from our site experiences. Quality of our products are maintained as per ISO9001:2008 recommendations and continuous researches. The behaviour can change as per the prevailing conditions at the time of applications. Since HINDCON CHEMICALS LIMITED has no control over the use to which the users may put the material, it does not claim or warrant that in the user’s particular circumstances, the result that the user will obtain from the product will be the same as those described in this communication or that the user will ﬁnd the information or recommendations complete, accurate or useful. The client must test and ascertain the safety and ﬁtness for the product for use. The right to change the properties of the products is reserved with us. The proprietary rights of third parties must be observed. All orders are accepted subject to the terms of sale and delivery. Users must always refer to the most recent issue of the latest Data Sheet for the product concerned, copies of which will be supplied on request. IMPORTANT NOTICE : HINDCONCHEMICALS LTD. VISIT OUR WEBSITE HIND SEALANT BP WATERPROOFING BITUMEN PUTTY SHELF LIFE Best before 12 months from the date of manufacture. Should be stored in a cool and dry place away from direct sunlight O O at temperature ranging between 2 C (Min.) and 45 C (Max.). PROPERTIES Aspect Black Thick Paste O O Flash Point C (min) 35 C (Appendix –B) Speciﬁc Gravity 1.2 - 1.3 Ash Content % by weight <40 Flow As per IS 1580-1969 Chemical Resistant Yes (Appendix A) PACKING Available in 10 Kg & 20 Kg. containers HANDLING PRECAUTION Hind Sealant BP is non-toxic but ingestion is to avoided. Any splashes to the skin must be washed with solvent or water. If contact with eyes occurs, wash well immediately with water and seek medical advice. | Success
HC202 | Hind Sealant E | https://www.hindcon.com/wp-content/uploads/2026/05/HIND-SEALANT-E.pdf |  | Error: 404 Client Error: Not Found for url: https://www.hindcon.com/wp-content/uploads/2026/05/HIND-SEALANT-E.pdf
HC203 | Hind Sealant.PPU | https://www.hindcon.com/wp-content/uploads/2025/07/HIND-SEALANT-PPU.pdf | HINDCONCHEMICALS LTD. DESCRIPTION Hind Sealant.PPU is Two Component Coal Tar Pitch Polyurethane Modiﬁed Sealant, black in colour. When the two components are mixed together prior to application, a chemical reaction is initiated which cures in presence of moisture to a ﬁrm, ﬂexible rubber like seal with excellent adhesion to concrete, masonry, wood, glass, metal etc. It is capable of withstanding repeated extension, compression & cyclic movements without loss of adhesion and resists deterioration by weathering sunlight, ozone, water, salt, oils and fuels. USES • Hind Sealant.PPU is recommended for protection of Sealing of expansion, contraction & construction joints in building structure such as Basements, subways, retaining walls, ﬂoors, external walls and claddings of high-rise buildings. • Sealing of dynamic structural cracks. • Glazing joints of window, door frame and curtain walls. • Sealing of joints in traﬃc areas such as Bridges, roads and car parking areas. ADVANTAGES • Cures at ambient temperatures to a tough, elastic and ﬂexible rubber like material. • Bonds strongly to most of the building materials. • Durable, remains unaﬀected by UV rays, ozone and weathering conditions and resistant to biodegradation. • Slip resistant (sag) can be applied in a horizontal joints. • Movement Capability – Provides satisfactory hematic sealing of the joint subjected to expansion, contraction, vibration and cyclic movement upto + 20% of the width. • Resilient recovers the original width after expansion & contraction without losing the surface bond. APPLICATION Surface Preparation Preparation of surface is the most important step before application of sealant to get best results and to avoid failure. The joint surface must be dry, free from dust, coatings, bituminous mastics, concrete curing agents, mould release agents, oils, greases and loose particles. Clean the joint surface by wire brush and sanding with emery paper. Remove dust by compressed air or paint brush. Wipe out oil and grease by solvent soaked cloth (such as Xylene, Toluene or Acetone). Masking Tape Apply masking tape such as self-adhesive polyethylene, cellophane or cloth tape on both edges of the joint. It is used to improve the neatness of the ﬁnished seal by protecting the face edges of the joint. It may be removed immediately after tooling of the sealant. Mixing Two component Hind Sealant.PPU sealant are packed in pre-weighed quantity as per the mixing ratio. Mix the material of individual container ﬁrst and then mix together and stir it thoroughly to a uniform, homogenous black colour. Mixing can be done manually with spatula / palette knife of special ﬂat stirrer attached to a low speed electric mixer less than 500 r.p.m. Apply the mixed sealant by means of a spatula or by ﬁlling into a plastic cartridge which is then placed into the hand held causing gun into the joint. HIND SEALANT PPU TWO COMPONENT COAL TAR PITCH MODIFIED POLYURETHANE SEALANT contactus@hindcon.com +91 33 24490839, 9830599113 +91 33 24490849 Kolkata, West Bengal, India Hindcon Chemicals maintains a team of technically trained professionals to provide full support to your problems in construction, and recommend the correct product to suite your speciﬁc requirements. Our authorized applicators can attend your site for application of the products. The content of the Technical datasheet are for general information and guideline. The result shown here are generated from our laboratory or from our site experiences. Quality of our products are maintained as per ISO9001:2008 recommendations and continuous researches. The behaviour can change as per the prevailing conditions at the time of applications. Since HINDCON CHEMICALS LIMITED has no control over the use to which the users may put the material, it does not claim or warrant that in the user’s particular circumstances, the result that the user will obtain from the product will be the same as those described in this communication or that the user will ﬁnd the information or recommendations complete, accurate or useful. The client must test and ascertain the safety and ﬁtness for the product for use. The right to change the properties of the products is reserved with us. The proprietary rights of third parties must be observed. All orders are accepted subject to the terms of sale and delivery. Users must always refer to the most recent issue of the latest Data Sheet for the product concerned, copies of which will be supplied on request. IMPORTANT NOTICE : HINDCONCHEMICALS LTD. VISIT OUR WEBSITE Tooling and ﬁnishing: It is desirable that a smooth surface is obtained. Tool the sealant by pressing the puﬀy knife or ﬂat tool against the sealant surface, moving along the length of the joint. Tooling breaks air bubbles and exposes any air pockets present. Tooling compresses the sealant, thus promoting adhesion to the joint sides. After tooling the masking tape should be removed immediately. PROPERTIES Aspect Black Paste Speciﬁc Gravity 1.10 approx Mixing Ratio 9 : 1 (Pre-packed) by weight O Application time (pot life) at 30 C 45-60 Minutes O Initial setting time at 30 C 4 Hours PACKING Available in 1 Kg. & 4 Kg. Kit SHELF LIFE Best before 6 months from the date of manufacture. Should be stored in a cool and dry place away from direct sunlight O O at temperature ranging between 2 C (Min.) and 35 C (Max.). HANDLING PRECAUTION Hind Sealant.PPU is non-toxic but ingestion is to be avoided. Any splashes to the skin must be washed with water. If contact with eyes occurs, wash well immediately with water and seek medical advice. HIND SEALANT PPU TWO COMPONENT COAL TAR PITCH MODIFIED POLYURETHANE SEALANT | Success
HC204 | Hind Sealant Primer | https://www.hindcon.com/wp-content/uploads/2025/07/HIND-SEALANT-PRIMER.pdf | HINDCONCHEMICALS LTD. DESCRIPTION Hind Sealant Primer is a low viscosity primer which is very essential to be applied on the surface for proper bonding before the application of Polysulphide Sealant. USES Hind Sealant Primer is used in conjunction with Hind Sealant PS. It is recommended for the surface namely concrete, brickwork, asbestos, cement, gypsum, board, stone, glass, timber, rigid PVC, anodized aluminum, ceramics etc. Primer is not required for Epoxy and Polyester surfaces. ADVANTAGES • Easy to apply • Fast recoat time • Better bonding APPLICATION Prime only on two sides of the property prepared joint surface with Hind Sealant Primer by brush and allow it to cure for minimum 20 minutes. Apply two coats of Hind Sealant Primer at an interval of 30 minutes. After priming is over Hind Sealant PS should be ﬁlled in the joints. COVERAGE 2 For porous and nonporous surface coverage of 50 – 55 ft / Ltr /coat is achieved. SHELF LIFE Best before 12 months from the date of manufacture. Should be stored in a cool and dry place away from direct sunlight O O at temperature ranging between 2 C (Min.) and 35 C (Max.). PACKING 200 / 250 ml. in containers HIND SEALANT PRIMER PRIMER FOR POLYSULPHIDE SEALANTS contactus@hindcon.com +91 33 24490839, 9830599113 +91 33 24490849 Kolkata, West Bengal, India Hindcon Chemicals maintains a team of technically trained professionals to provide full support to your problems in construction, and recommend the correct product to suite your speciﬁc requirements. Our authorized applicators can attend your site for application of the products. The content of the Technical datasheet are for general information and guideline. The result shown here are generated from our laboratory or from our site experiences. Quality of our products are maintained as per ISO9001:2008 recommendations and continuous researches. The behaviour can change as per the prevailing conditions at the time of applications. Since HINDCON CHEMICALS LIMITED has no control over the use to which the users may put the material, it does not claim or warrant that in the user’s particular circumstances, the result that the user will obtain from the product will be the same as those described in this communication or that the user will ﬁnd the information or recommendations complete, accurate or useful. The client must test and ascertain the safety and ﬁtness for the product for use. The right to change the properties of the products is reserved with us. The proprietary rights of third parties must be observed. All orders are accepted subject to the terms of sale and delivery. Users must always refer to the most recent issue of the latest Data Sheet for the product concerned, copies of which will be supplied on request. IMPORTANT NOTICE : HINDCONCHEMICALS LTD. VISIT OUR WEBSITE HANDLING PRECAUTIONS Hind Sealant Primer is non-toxic and ingestion to be avoided. Any splashes to the skin must be washed with water. If contact with eyes occurs, wash well immediately with water and seek medical advice. HIND SEALANT PRIMER PRIMER FOR POLYSULPHIDE SEALANTS | Success
HC205 | Hind Sealant PS | https://www.hindcon.com/wp-content/uploads/2025/07/HIND-SEALANT-PS.pdf | HINDCONCHEMICALS LTD. DESCRIPTION Hind Sealant PS is two-component system. After mixing two components, the mixed material provides a strongand highly elastic sealant through cross-linking process. It is available in two grades. Gun grade or non-sag-typeis applied for vertical and inclined expansion /contraction joints & Pour Grade type for horizontal joints.Conforming to IS 12118 – 1987 & BS – 4254 – 1983. Also available as per BS 5212, Part 2 USES Hind Sealant PS is used both horizontal & vertical expansion contraction joints in all type of building and civil engineering construction such as: • Retaining wall • Precast Concrete Element. • Underpasses and Tunnels • Bridges • High and Low Rise building and wherever a permanently ﬂexible seal is required. • Hind Sealant-PS pouring grade is designed specially for runways, subways, rigid pavements joints &horizontal joints ADVANTAGES • Economical and Easy to use • Excellent adhesion to many substrate. • Non-sag in vertical and overhead joints with Gun grade • Easy to pour on horizontal joints with Pouring grade • Permanently elastic • Good chemical resistance. APPLICATION Surface Preparation: All surfaces must be clean, dry and free from loose particles. Correct joint depth can bedetermined by inserting compressible board tightly into the joint. Protect surface with a masking tape. Priming : Hind Sealant PS primer is recommended for the surface namely concrete, brickwork, asbestos,cement, gypsum board, stone, glass, timber, rigid PVC, anodized aluminum, ceramics etc. Primer is not requiredfor Epoxy and polyester surfaces. Mixing : Both components are pre-measured. Use a suitable instrument for mixing. Mix for 8 to 10 minutes oruntil smooth and homogeneous material results. Using a pressure gun install the sealant into the joint withouttrapping air. Tool-oﬀ with a spatula to lightly concave proﬁle. Remove masking tape. Joint Design: Minimum joint depth = 8 mm Maximum joint width = 50 mm Width to depth ratio for joints upto 10mm wide = 1:1 Width to depth ratio for joints from 10mm to 50mm = 2:1 HIND SEALANT PS POLYSULPHIDE BASED SEALANT FOR EXPANSION / CONTRACTION JOINTS. HIND SEALANT PS POLYSULPHIDE BASED SEALANT FOR EXPANSION / CONTRACTION JOINTS. PROPERTIES Aspect of comp A White paste Aspect of comp. B Dark brown paste Mixed Compound Grey in color Solid Content 100% Density 1.55 ± 0.04 (Gun Grade) 1.55 ± 0.02 (Pour Grade) Mixing Ratio Comp A- 92 : Comp B - 8 O Working Time 2 hours at 25 C VOC Content 10gm/litre Movement Accommodation ± 30 % of the width (60%in total) Physical/Chemical change Chemically cured 2 Tensile Strength Minimum 0.3 N./ mm O Shore “A” Hardness 18-20 at 25 C O O Curing Time Initial 48 hours at 15 C &24 hours at 25 C O O Full Cure 21 days at 15 C and 7days at 25 C O O Operating Temperature -30 C to +100 C O O Service Temperature -40 C to +80 C Water Immersion Hind Sealant PS should be fully cured for the mentioned time before permanent immersion in water. Back up materials Polyethylene brityl rod / Thermocol Coverage For Joints Size (Including 5% wastage calculated) 50mm Width X 25mm Depth = 2.034Kg per R.Mtr 40mm Width X 20mm Depth = 1.302Kg per R.Mtr 25mm Width X 12.5 mm Depth = 0.525 Kg per R.Mtr Resistance to chemical for occassional spillage Diluted Acids Resistant Diluted Alkalis Resistant Aviation Fuel Resistant Petrol Resistant Diesel Resistant Lubricationg Oils Resistant Kerosene Resistant White Spirit Resistant Skydrol Resistant Aromatic Solvents Resistant Dilute oxidising acids Non- Resistant Chlorinated Solvents Non-Resistant SHELF LIFE Best before 12 months from the date of manufacture. Should be stored in a cool and dry place away from direct sunlight O O at temperature ranging between 5 C (Min.) and 30 C (Max.). HIND SEALANT PS POLYSULPHIDE BASED SEALANT FOR EXPANSION / CONTRACTION JOINTS. contactus@hindcon.com +91 33 24490839, 9830599113 +91 33 24490849 Kolkata, West Bengal, India Hindcon Chemicals maintains a team of technically trained professionals to provide full support to your problems in construction, and recommend the correct product to suite your speciﬁc requirements. Our authorized applicators can attend your site for application of the products. The content of the Technical datasheet are for general information and guideline. The result shown here are generated from our laboratory or from our site experiences. Quality of our products are maintained as per ISO9001:2008 recommendations and continuous researches. The behaviour can change as per the prevailing conditions at the time of applications. Since HINDCON CHEMICALS LIMITED has no control over the use to which the users may put the material, it does not claim or warrant that in the user’s particular circumstances, the result that the user will obtain from the product will be the same as those described in this communication or that the user will ﬁnd the information or recommendations complete, accurate or useful. The client must test and ascertain the safety and ﬁtness for the product for use. The right to change the properties of the products is reserved with us. The proprietary rights of third parties must be observed. All orders are accepted subject to the terms of sale and delivery. Users must always refer to the most recent issue of the latest Data Sheet for the product concerned, copies of which will be supplied on request. IMPORTANT NOTICE : HINDCONCHEMICALS LTD. VISIT OUR WEBSITE PACKING Available in 4 Kg, 6.5 Kg & 32 Kg Container. HANDLING PRECAUTIONS Hind Sealant PS is non-toxic and ingestion to be avoided. Any splashes to the skin must be washed with water.If contact with eyes occurs, wash well immediately with water and seek medical advice. | Success
HC206 | Hind Sealant PU 125 | https://www.hindcon.com/wp-content/uploads/2025/07/HIND-SEALANT-PU-125.pdf | HINDCONCHEMICALS LTD. DESCRIPTION Hind Sealant PU 125 is single component, high performance sealant based on hybrid polyurethane technology. It is a solvent, silicone and isocyanate free non-staining sealant for natural stones application. It possess an excellent UV, weather and temperature resistance properties. It has excellent adhesion over a wide variety of substrates and can be painted with all common industrial paints. USES Hind Sealant PU 125 is used both horizontal & vertical expansion joints in all type of building and civil engineering construction such as: • Retaining wall. • Doors and Windows. • Precast Concrete Element. • Underpasses and Tunnels • Bridges. • High and Low Rise building and wherever a permanently ﬂexible seal is required. ADVANTAGES • Economical, Ready to use and fast curing. • Non Staining including Hydrophobic staining • Excellent primer less adhesion to a wide variety of substrates. • Damp surface tolerant. • Low dirt pick up. • High movement accommodation. • Ideal for expansion joints in building • High UV & aggressive atmosphere resistance • Comprehensive color range. • Excellent low temperature gun ability . • Improved gun & tooling characteristics . • Environmental friendly. APPLICATION Surface Preparation All surfaces must be clean, dry and free oil, grease and loose particles, sound and homogeneous, free from oils, grease, dust and loose or friable particles. Hind Sealant PU 125 adheres without primers and activators. However, for optimum adhesion and critical, high performance applications, such as on multi-story buildings, highly stressed joints, extreme weather exposure or water immersion, pretreatment with primer is recommended on bonding surface. Application O Cut tip oﬀ cartridge/ sausage with a sharp knife. Cut nozzle at 45 angle to desire bead width & apply to substrate with cartridge gun. Firmly extrude the sealant into slot ensuring complete contact with joint faces. Tooling time is 15 minutes, tack free time is 20-30 minutes. Application before skin forms to ensure good contact with joint substrates. Use approved backing material for joints over10 mm deep. Uncured sealant can be cleaned up with mineral spirits. Limitation to Use Hind Sealant PU 125 should not be used for: • Areas subject to continuous chlorinated water immersion, such as swimming pools, ,spa etc. • Constant immersed in salt water. • Glazed applications. • Painted with alkyd resin paint because it will inhibit the curing of the paint. • Used in traﬃcable joints greater than 10mm width. • PE, PP, Teﬂon, Neoprene & bituminous surfaces. HIND SEALANT PU 125 SINGLE COMPONENT HYBRID POLYURETHANE SEALANT HIND SEALANT PU 125 SINGLE COMPONENT HYBRID POLYURETHANE SEALANT • Hind Sealant PU 125 may be over painted with water based paints, however due to the large number of coatings available, it is advisable to carry out a compatibility test before application. For alkyd paints a suitable water based undercoat must be used. PROPERTIES Aspect & Color White & Grey Visual Chemical Base Single Component Hybrid Polyurethan Density (ASTM D 1475) 1.3 to 1.45 g/ml Tensile Strength. (ISO 37) 1.2-1.4 MPa Approx Movement Accommodation 25 % - Max Max. Joint Width 30mm Min. Joint Width 10mm Min. Depth 5 5mm 2 Tear Strength (ISO 34) Approx. 7 kg / cm Shore “A” Hardness (ISO 868) 25-35 Slump Resistance (BS 4254) Max 2 mm Elongation at Break (ISO 37) 500-600 % O Application Temperature Range +5 to -40 C O O Temperature Resistance -30 C to +100 C O O O Skin Formation 20 C - 40 C ( Min @ 23 C) SHELF LIFE Best before 12 months from the date of manufacture in unopened condition. Keep in cool and dry place away from O O direct sunlight between 5 C to 25 C conditions. PACKING 600 ml Aluminium Sausage packed in Box of 20 Pieces. 310 ml Cartridge packed in Box of 25 Pieces. HANDLING PRECAUTIONS Hind Sealant PU 125 is non-toxic. If contact with skin occurs must be cleaned with suitable solvents. If contact with eyes occurs, wash well immediately with water and seek medical advice. Keep out of reach from children. Before handling, read both the product and material safety data sheet for detailed use and health information. contactus@hindcon.com +91 33 24490839, 9830599113 +91 33 24490849 Kolkata, West Bengal, India Hindcon Chemicals maintains a team of technically trained professionals to provide full support to your problems in construction, and recommend the correct product to suite your speciﬁc requirements. Our authorized applicators can attend your site for application of the products. The content of the Technical datasheet are for general information and guideline. The result shown here are generated from our laboratory or from our site experiences. Quality of our products are maintained as per ISO9001:2008 recommendations and continuous researches. The behaviour can change as per the prevailing conditions at the time of applications. Since HINDCON CHEMICALS LIMITED has no control over the use to which the users may put the material, it does not claim or warrant that in the user’s particular circumstances, the result that the user will obtain from the product will be the same as those described in this communication or that the user will ﬁnd the information or recommendations complete, accurate or useful. The client must test and ascertain the safety and ﬁtness for the product for use. The right to change the properties of the products is reserved with us. The proprietary rights of third parties must be observed. All orders are accepted subject to the terms of sale and delivery. Users must always refer to the most recent issue of the latest Data Sheet for the product concerned, copies of which will be supplied on request. IMPORTANT NOTICE : HINDCONCHEMICALS LTD. VISIT OUR WEBSITE | Success
HC207 | Hind Sealant PU | https://www.hindcon.com/wp-content/uploads/2025/07/HIND-SEALANT-PU.pdf | HINDCONCHEMICALS LTD. DESCRIPTION Hind Sealant PU is single component, moisture cured polyurethane sealant exclusively formulated for use in various construction application for outdoor environment. It conforms to ASTM C920, Type S, Class 25 & ISO 11600, Type F Class 25HM/20LM . USES Hind Sealant PU is used both horizontal & vertical expansion joints in all type of building and civil engineering construction such as: • Retaining wall. • Doors and Windows. • Precast Concrete Element. • Underpasses and Tunnels • Bridges • High and Low Rise building and wherever a permanently ﬂexible seal is required. • Submerged Applications. ADVANTAGES • Economical, Ready to use and fast curing. • Non-Staining. • Excellent adhesion to many substrate. • Non-sag in vertical and overhead joints. • Movement capacity + 25% • Good chemical resistance and high tear resistance. • Excellent weather resistance APPLICATION Surface Preparation: All surfaces must be clean, dry and free oil, grease and loose particles. Correct joint depth can be determined by inserting compressible board tightly into the joint. Protect surface with a masking tape. Flat, Soft or Round Polyethylene backing material should be used for controlling the depth so that sealant is ﬁlled as per the speciﬁcation. Priming: In most cases high bond strengths can be obtained without use of primer. Prior to application, adhesion testing is recommended to determine the requirement of primer. Contact our technical division for exact type of primer recommendations. Application: Preparation of the joint and substrate are to be done at ﬁrst and then backing rod is inserted into the joint to maintain the required depth. After making a 1” slit near to the crimp at one end of the sausage pack, it is loaded into the applicator barrel (the slit should be out) . The rounded end of the sausage nozzle is placed onto the slit end of the sausage pack and ﬁtted with a retaining ring. The nozzle is now cut as per desired size and shape and is dispensed with the nozzle tip in contact with the substrate for proper gap ﬁlling. The entire material to be used within 24 hours from the time it is cut oﬀ. The bonding of the sealant should occur within the ﬁrst 50% of the skin time. Hind Sealant PU should not be applied over frozen or wet surfaces. Should not be applied over silicone or hybrid products and every care to be taken so that it does not come into contact with alcohol and solvents during curing. Sealant can be tooled oﬀ immediately after application to give the desired appearance. HIND SEALANT PU SINGLE COMPONENT POLYURETHANE SEALANT contactus@hindcon.com +91 33 24490839, 9830599113 +91 33 24490849 Kolkata, West Bengal, India Hindcon Chemicals maintains a team of technically trained professionals to provide full support to your problems in construction, and recommend the correct product to suite your speciﬁc requirements. Our authorized applicators can attend your site for application of the products. The content of the Technical datasheet are for general information and guideline. The result shown here are generated from our laboratory or from our site experiences. Quality of our products are maintained as per ISO9001:2008 recommendations and continuous researches. The behaviour can change as per the prevailing conditions at the time of applications. Since HINDCON CHEMICALS LIMITED has no control over the use to which the users may put the material, it does not claim or warrant that in the user’s particular circumstances, the result that the user will obtain from the product will be the same as those described in this communication or that the user will ﬁnd the information or recommendations complete, accurate or useful. The client must test and ascertain the safety and ﬁtness for the product for use. The right to change the properties of the products is reserved with us. The proprietary rights of third parties must be observed. All orders are accepted subject to the terms of sale and delivery. Users must always refer to the most recent issue of the latest Data Sheet for the product concerned, copies of which will be supplied on request. IMPORTANT NOTICE : HINDCONCHEMICALS LTD. VISIT OUR WEBSITE HIND SEALANT PU SINGLE COMPONENT POLYURETHANE SEALANT Joint Design: Minimum joint depth = 10 mm Maximum joint width = 100 mm (Back up Rod to be used) PROPERTIES Aspect Grey/White/Black Colour Paste Base Single Component Polyurethane O Density 1.3Kg/Ltr at 30 C O Rate of Curing ~ 3mm /24 hours ( > 23 C /50% Relative Humidity) Tack-Free Time (ASTM C 679) 60 minutes Movement Accommodation ± 25 % of the width Sag Flow 0 mm, very good 2 Tear Strength Minimum 0.3 N./ mm Shore “A” Hardness (ASTM C661) 30- 35 Elongation at Break >600% Full Cure 7 days Width to Depth ratio Width 2:1 depth. O O Temperature Range From 5 C to 80 C Weather Resistance Excellent SHELF LIFE 12 months from the date of manufacture in unopened condition. Keep in cool and dry place away from direct sunlight O O between 10 C to 25 C. PACKING 600 ml & 310 ml sausages. HANDLING PRECAUTIONS Hind Sealant PU is non-toxic. If contact with skin occurs must be cleaned with suitable solvents. If contact with eyes occurs, wash well immediately with water and seek medical advice. | Success
HC208 | Hind Silicone Sealant | https://www.hindcon.com/wp-content/uploads/2026/04/HIND-SILICONE-SEALANT.pdf | HINDCON CHEMICALS LTD. DESCRIPTION Hind Silicone Sealant is a single component neutral cure silicone sealant which vulcanizes on exposure to moisture in the air at room temperature, to produce a ﬂexible low modulus elastomeric sealant. It is a cost eﬀective multipurpose neutral sealant oﬀering long term durability in a range of general sealing, general glazing, and Professional Trade Applications. It has excellent adhesion to most common building materials like Glass, Glazed surface, painted wood, Aluminum and other metals, masonry, concrete, GRP, u-PVC, and some plastics. Hind Silicone Sealant is non- corrosive hence suitable for application where bare metals are used. Due to its non-sag, non-ﬂow characteristics it is very much suitable for overhead and side wall joint sealing. USES Hind Silicone Sealant is used as an eﬀective sealing compound in construction, glazing, rail coach building, sealing of bus body joints, manufacturing of smaller and bigger aquarium and a wide range of industrial and institutional applications. ADVANTAGES • Easy to use Single Component type. No surface pre-treatment or primer required, however for optimum adhesion to some substrates primer can be used based on testing conducted by the end user • Cost Saving and Eﬃcient. • Ready for Application. • Attractive Appearance. • Non-Toxic, Non-Flammable • Excellent adhesion to many surfaces including Glass, Ceramics, Aluminum, Masonry, Concrete, porous, materials like marble Granite, Plastic like ABS, PC etc. • Anti-Fungus grade, suitable for interior and Exterior and sanitary applications. • High UV and Ozone resistance • Cures at Room Temperature at ambient humidity conditions APPLICATION Substrate Treatment & Application The surfaces before application should be clean, dry and free from all loose material, dirt, rust, oil, grease and other contaminants. For application on glass surface, it may be cleaned with soap water or any other solvent After suitable joint preparation and masking, attach the nozzle to cartridge, cut to required dimension and the sealant is gunned into gap continuously and tooled within 5 minutes. PROPERTIES Color White & Black Consistency Non-Slump Paste Speciﬁc Gravity < 1 Cross Linking System Oxime Cure Viscosity Flow Non- Sagging Paste Skin forming Time 7 to 9 minutes Tack free Time 13 to 15 minutes Tooling Time 13 minutes 2 Tensile Strength 1 Kg/cm Depth Cure Rate (mm/Day) 2.4 HIND SILICONE SEALANT SINGLE COMPONENT SILICONE SEALANT contactus@hindcon.com +91 33 24490839, 9830599113 +91 33 24490849 Kolkata, West Bengal, India Hindcon Chemicals maintains a team of technically trained professionals to provide full support to your problems in construction, and recommend the correct product to suite your speciﬁc requirements. Our authorized applicators can attend your site for application of the products. The content of the Technical datasheet are for general information and guideline. The result shown here are generated from our laboratory or from our site experiences. Quality of our products are maintained as per ISO9001:2008 recommendations and continuous researches. The behaviour can change as per the prevailing conditions at the time of applications. Since HINDCON CHEMICALS LIMITED has no control over the use to which the users may put the material, it does not claim or warrant that in the user’s particular circumstances, the result that the user will obtain from the product will be the same as those described in this communication or that the user will ﬁnd the information or recommendations complete, accurate or useful. The client must test and ascertain the safety and ﬁtness for the product for use. The right to change the properties of the products is reserved with us. The proprietary rights of third parties must be observed. All orders are accepted subject to the terms of sale and delivery. Users must always refer to the most recent issue of the latest Data Sheet for the product concerned, copies of which will be supplied on request. IMPORTANT NOTICE : HINDCON CHEMICALS LTD. VISIT OUR WEBSITE HIND SILICONE SEALANT SINGLE COMPONENT SILICONE SEALANT Elongation (%) >550 Hardness-Shore A 20 Young Modulus 0.22 O O Application Temperature Range Approx. - 2 C to 20 C Elastic Recovery, % >70 2 Tear Strength ASTM D 624, Form B 5 N/mm Shrinkage DIN 53504 S3A 20% Movement Capability ASTM C719 + 20% STORAGE & SHELF LIFE Best before 12 months from the date of manufacture in unopened condition. Hind Silicone Sealant cures by reaction with moisture in air, keep the container tightly sealed when not in use. A plug of used material may form in the tip of a tube or cartridge during storage. This is easily removed and does not aﬀect the remaining contents if used within 24 Hours. However, storing used one for a long time may make the product unsuitable. Should be kept in a cool and dry O place away from direct sunlight below 25 C . PACKING 275ml & 300 ml plastic cartridge LIMITATIONS • Do not use for structural glazing. • Not recommended for expansion joints where high movement is expected. • Not recommended for use in below-ground joints or traﬃcable joints where abrasion and physical abuse are encountered. • Cannot be painted, as paint will not adhere to sealant. • Not recommended for use on polycarbonate plastic sheeting, suitability for use on other types of plastic should be tested prior to application. Sealant cures by contact with moisture vapor in the air. Not recommended for use in closed or conﬁned areas where sealant cure may be inhibited by lack of air. • Do not use in the manufacture of insulated glass (IG) units. HANDLING PRECAUTION Hind Silicone Sealant is non-toxic non-ﬂammable and inhalation of vapors to be avoided. If contact with eyes occurs, wash immediately with water and seek medical advice. | Success
HC209 | Hind Sealant PU-PG (2K) | https://www.hindcon.com/wp-content/uploads/2025/07/HIND-SEALANT-PU-PG-2K.pdf | HINDCONCHEMICALS LTD. DESCRIPTION Hind Sealant PU-PG (2K) is a modiﬁed two component polyurethane sealant when gets cured forms a durable, ﬂexible, watertight bond with most of the building material and is capable to accommodate dynamic joint movement. It conforms to BS 5212-1990 and US Federal Speciﬁcation SS-S 200 E. USES Hind Sealant PU-PG (2K) is used for the sealing of Expansion joints in industrial, commercial/residential buildings, joints in water retaining structures like water tank, swimming pool, aquaducts, dams ,canals, reservoirs, docks,harbors, movement joints in concrete roads, bridges subways, ﬂyover, Airport runways, Nuclear Power station reactor domes, hard standings, joints in concrete pipe lines, roof skylight joints and widow sealing air-conditioned coaches. ADVANTAGES • High movement accommodation. • Cold applied hence heating not required. • Excellent workability and easy to use. • High performance. • Resistance to fuel, oil and hydraulic ﬂuid. APPLICATION Surface Preparation It has to be ensured that all joints to be treated are completely dry, free from dust, foreign material, oil, grease and if any previous sealant applied to be removed. The joints to be thoroughly wire brushed by hand or machine, grit blasted or grinding. All joint to be sealed should be straight and parallel for better sealing. Insert bond breaker/back up material (Polyethylene blocks) to maintain correct cross section for joint sealant and bonding of the sealant to the base of the joint is to be prevented. Mixing The entire pre-weighed quantity of Base & Accelerator compounds supplied to be mixed thoroughly to a homogenous and uniform grey colour either manually with spatula or using a ﬂat stirrer ﬁtted to a slow speed electric mixer of less than 500 rpm. Application of material The joint to be primed with Hind Sealant Primer using a ﬂat brush and seal the joint with the mixed material after 30 minutes when the primed joint becomes tacky. The sealant should not be applied into joints which is more than 50mm wide and ensure that the depth does not exceed the size of the width using back up material to adjust the depth. Joint Size Hind Sealant PU-PG (2K) can accommodate large continual cyclic movement, therefore joint spacing shall be taken into consideration for optimum performance. Width of the joints is depended on the spacing between the joints and designed to ensure total movement which does not exceed MAF 25% in area subjected to traﬃc, a maximum joint width of 30 mm is recommended, with a recess of 5mm below ﬂush. It is advised that sealant depth should not exceed joint width. A width: depth ratio of 1:1 to 1.5: 1 subject to a minimum 10 mm depth of sealant is recommended. Curing Time O Pot Life approximately is 2-3 hours at 23 C. However, the application time and rate of cure is depended upon temperature of the sealant and ambient temperature during the time of application. Higher temperatures will shorten O the curing time. Final curing takes two (2) days at 25 C time but the sealant applied joint gets traﬃcable with 24 hours of application. Low temperatures retard the cure time of the sealant. It is advisable that the sealant should not be applied O when the temperature prevailing is less than 5 C. HIND SEALANT PU-PG (2K) TWO COMPONENT POURING GRADE POLYURETHANE SEALANT contactus@hindcon.com +91 33 24490839, 9830599113 +91 33 24490849 Kolkata, West Bengal, India Hindcon Chemicals maintains a team of technically trained professionals to provide full support to your problems in construction, and recommend the correct product to suite your speciﬁc requirements. Our authorized applicators can attend your site for application of the products. The content of the Technical datasheet are for general information and guideline. The result shown here are generated from our laboratory or from our site experiences. Quality of our products are maintained as per ISO9001:2008 recommendations and continuous researches. The behaviour can change as per the prevailing conditions at the time of applications. Since HINDCON CHEMICALS LIMITED has no control over the use to which the users may put the material, it does not claim or warrant that in the user’s particular circumstances, the result that the user will obtain from the product will be the same as those described in this communication or that the user will ﬁnd the information or recommendations complete, accurate or useful. The client must test and ascertain the safety and ﬁtness for the product for use. The right to change the properties of the products is reserved with us. The proprietary rights of third parties must be observed. All orders are accepted subject to the terms of sale and delivery. Users must always refer to the most recent issue of the latest Data Sheet for the product concerned, copies of which will be supplied on request. IMPORTANT NOTICE : HINDCONCHEMICALS LTD. VISIT OUR WEBSITE PROPERTIES Aspect/Form Viscous grey liquid Colour Grey Resin with colourless Hardener Solid Content % by mass 96 + 2 Mixing Ratio 3.2 : 0.8 O Pot Life at 25 C 40 minutes O Speciﬁc Gravity at 25 C 1.48 + 0.5 O Hardness Shore A at 25 C 15 + 2 O Tack free Setting time at 35 C 16 to 24 hours Theoretical Coverage gm/R.mtr 130 gm for 6.0 mm X 12.0 mm Butt Joints % 25 Elongation % >300 O Application Temperature C Min >5 , Maxi < 40 Joint Guide Joint Size 10 x 10 13 x 13 15 x 15 20 x 15 20 x 20 25 x 20 25 x 25 30 X 25 L/R.Mtr 0.100 0.169 0.225 0.300 0.400 0.500 0.625 0.750 SHELF LIFE Best before 12 months from the date of manufacture in unopened condition. Keep in cool and dry place away from O direct sunlight in a well-ventilated room at a maximum temperature of 25 C. PACKING Available in 4 Kg Container. HANDLING PRECAUTIONS Hind Sealant PU-PG (2K) is non-toxic. If contact with skin occurs must be cleaned with suitable solvents. If contact with eyes occurs, wash well immediately with water and seek medical advice. HIND SEALANT PU-PG (2K) TWO COMPONENT POURING GRADE POLYURETHANE SEALANT | Success
HC210 | Hind Sealant PU 160 | https://www.hindcon.com/wp-content/uploads/2025/07/HIND-SEALANT-PU-160.pdf | HINDCONCHEMICALS LTD. DESCRIPTION Hind Sealant PU 160 is single component, moisture cured polyurethane sealant exclusively formulated for use in various construction application for outdoor environment. It conforms to ASTM C920, Type S, Class 25 & ISO 11600, Type F Class 25HM/20LM . USES Hind Sealant PU 160 is used both horizontal & vertical expansion joints in all type of building and civil engineering construction such as: • Retaining wall. • Doors and Windows. • Precast Concrete Element. • Underpasses and Tunnels • Bridges • High and Low Rise building and wherever a permanently ﬂexible seal is required. • Submerged Applications. ADVANTAGES • Economical, Ready to use and fast curing. • Non-Staining. • Excellent adhesion to many substrate. • Non-sag in vertical and overhead joints. • Movement capacity + 25% • Good chemical resistance and high tear resistance. • Excellent weather resistance APPLICATION Surface Preparation: All surfaces must be clean, dry and free oil, grease and loose particles. Correct joint depth can be determined by inserting compressible board tightly into the joint. Protect surface with a masking tape. Flat, Soft or Round Polyethylene backing material should be used for controlling the depth so that sealant is ﬁlled as per the speciﬁcation. Priming: In most cases high bond strengths can be obtained without use of primer. Prior to application, adhesion testing is recommended to determine the requirement of primer. Contact our technical division for exact type of primer recommendations. Application: Preparation of the joint and substrate are to be done at ﬁrst and then backing rod is inserted into the joint to maintain the required depth. After making a 1” slit near to the crimp at one end of the sausage pack, it is loaded into the applicator barrel (the slit should be out) . The rounded end of the sausage nozzle is placed onto the slit end of the sausage pack and ﬁtted with a retaining ring. The nozzle is now cut as per desired size and shape and is dispensed with the nozzle tip in contact with the substrate for proper gap ﬁlling. The entire material to be used within 24 hours from the time it is cut oﬀ. The bonding of the sealant should occur within the ﬁrst 50% of the skin time. Hind Sealant PU 160 should not be applied over frozen or wet surfaces. Should not be applied over silicone or hybrid products and every care to be taken so that it does not come into contact with alcohol and solvents during curing. Sealant can be tooled oﬀ immediately after application to give the desired appearance. HIND SEALANT PU 160 SINGLE COMPONENT POLYURETHANE SEALANT contactus@hindcon.com +91 33 24490839, 9830599113 +91 33 24490849 Kolkata, West Bengal, India Hindcon Chemicals maintains a team of technically trained professionals to provide full support to your problems in construction, and recommend the correct product to suite your speciﬁc requirements. Our authorized applicators can attend your site for application of the products. The content of the Technical datasheet are for general information and guideline. The result shown here are generated from our laboratory or from our site experiences. Quality of our products are maintained as per ISO9001:2008 recommendations and continuous researches. The behaviour can change as per the prevailing conditions at the time of applications. Since HINDCON CHEMICALS LIMITED has no control over the use to which the users may put the material, it does not claim or warrant that in the user’s particular circumstances, the result that the user will obtain from the product will be the same as those described in this communication or that the user will ﬁnd the information or recommendations complete, accurate or useful. The client must test and ascertain the safety and ﬁtness for the product for use. The right to change the properties of the products is reserved with us. The proprietary rights of third parties must be observed. All orders are accepted subject to the terms of sale and delivery. Users must always refer to the most recent issue of the latest Data Sheet for the product concerned, copies of which will be supplied on request. IMPORTANT NOTICE : HINDCONCHEMICALS LTD. VISIT OUR WEBSITE HIND SEALANT PU 160 SINGLE COMPONENT POLYURETHANE SEALANT PROPERTIES Aspect Grey & White Colour Paste Base Single Component Hybrid Polyurethane Sealant O Density (ASTM C 1475) 1.35 to 1.50 g/ml at 30 C Slump Resistance (BS 4254) Max 1 mm Tensile Strength (ISO8339) 1.90-2.30 MAP Movement Accommodation 35 % Shore “A” Hardness (ISO 868) 40-45 Elongation at Break 400% -500% 2 Tear Strength Approx. 7Kg.cm Max . Joint width 40mm Min Joint Width 10mm Min. Depth 8mm O O Application Temperature Range + 5 C to 40 C O O Temperature Resistance -30 C to 100 C O Skin Formation 10-20 mins @23 C Coverage* Joint Size (2:1mm) Estimated Length (Mtr) 6 X 3 (mm) 33.33 (Mtr) 10 X 5 (mm) 12 (Mtr) 20 x 10 (mm) 3 (Mtr) * The coverage is approximate linear meter coverage per 600 ml sausages. SHELF LIFE 12 months from the date of manufacture in unopened condition. Keep in cool and dry place away from direct sunlight O O between 10 C to 25 C. PACKING 600 ml & 310 ml sausages. HANDLING PRECAUTIONS Hind Sealant PU 160 is non-toxic. If contact with skin occurs must be cleaned with suitable solvents. If contact with eyes occurs, wash well immediately with water and seek medical advice. | Success
HC211 | Hind PU Sealer 275 | https://www.hindcon.com/wp-content/uploads/2025/07/HIND-PU-SEALER-275.pdf | HINDCONCHEMICALS LTD. DESCRIPTION Hind PU Sealer 275 is a low modulus, two part pitch free polyurethane elastomeric pavement sealant formulated to accommodate continual movement. It is resistant to fuel, oil, hydraulic ﬂuid and skydrol and remains in a stable condition when exposed to high temperature and high humidity climatic conditions. It conforms to BS 5212 and US Federal Speciﬁcation SS-S 200 E. USES Hind PU Sealer 275 is used for the sealing, maintaining and resealing of movement joints in concrete pavements, airport runways, concrete roads and hard standings. It is fuel resistance and non-propagation of ﬂame make it the most appropriate joint sealant for sealing joints where fuel, oil, hydraulic ﬂuids and skydrol spillage may occur such as Aircraft fueling areas, oil installations, fuel station forecourts, parking areas, Ports and wharfage and Warehouses. ADVANTAGES • Excellent adhesion to many substrate. • Good chemical resistance and high tear resistance. • Excellent weather resistance . APPLICATION The entire content from the tin containing Curing Agent is emptied into the larger Base Component tin and mixed properly with a hand-held slow speed (300 - 400 rpm) drill machine ﬁtted with a stirrer for one minute. The drill machine is put to stop and scrape around the top of the tin so that no curing agent remains unmixed. Continue mixing for a further period of 3 minutes until the material is thoroughly mixed. It is then applied into the joint using either a 600ml or 1500 ml solid barrel gun. Wherever wider joints have been designed the sealant may be poured directly from a crimped tin. PROPERTIES Aspect/Form Two-part Compound Colour Grey/Black Mix Ratio 90: 10 (Base: Curing Agent) Base Compound Viscous Liquid Curing Agent Liquid Curing Mechanism Chemical cure O Mixed Density 1.37 Kg/Ltr at 30 C O Setting Time After 10 to 16 hours at 35 C O Hardness Shore A 15 + 5 at 25 C Solid Content 99% HIND PU SEALER 275 TWO COMPONENT POLYURETHANE SEALER contactus@hindcon.com +91 33 24490839, 9830599113 +91 33 24490849 Kolkata, West Bengal, India Hindcon Chemicals maintains a team of technically trained professionals to provide full support to your problems in construction, and recommend the correct product to suite your speciﬁc requirements. Our authorized applicators can attend your site for application of the products. The content of the Technical datasheet are for general information and guideline. The result shown here are generated from our laboratory or from our site experiences. Quality of our products are maintained as per ISO9001:2008 recommendations and continuous researches. The behaviour can change as per the prevailing conditions at the time of applications. Since HINDCON CHEMICALS LIMITED has no control over the use to which the users may put the material, it does not claim or warrant that in the user’s particular circumstances, the result that the user will obtain from the product will be the same as those described in this communication or that the user will ﬁnd the information or recommendations complete, accurate or useful. The client must test and ascertain the safety and ﬁtness for the product for use. The right to change the properties of the products is reserved with us. The proprietary rights of third parties must be observed. All orders are accepted subject to the terms of sale and delivery. Users must always refer to the most recent issue of the latest Data Sheet for the product concerned, copies of which will be supplied on request. IMPORTANT NOTICE : HINDCONCHEMICALS LTD. VISIT OUR WEBSITE HIND PU SEALER 275 TWO COMPONENT POLYURETHANE SEALER SHELF LIFE Best before 12 months from the date of manufacture in unopened condition. Keep in cool and dry place away from O O direct sunlight between 10 C to 35 C. PACKING Base 3.6 Kg Tin & Curing Agent (Reactant) 0.4 Kg Tin HANDLING PRECAUTIONS Hind PU Sealer 275 is non-toxic. If contact with skin occurs must be cleaned with suitable solvents. If contact with eyes occurs, wash well immediately with water and seek medical advice. | Success
HC212 | Hind ME Seal | https://www.hindcon.com/wp-content/uploads/2025/07/HIND-ME-SEAL.pdf | HINDCONCHEMICALS LTD. DESCRIPTION Hind ME Seal is a two-component epoxy sealant comprising resin and premixed special ﬁller and hardener. The components are pre measured and should be mixed at a time and consumed. USES Hind ME Seal is used as sealant for ﬁne cracks in structural members, tile joints, metal joints, down pipe joints on ﬂoor slab & walls in Toilets, Kitchen & Rain Water Pipe joints on Roof for complete water tightness. ADVANTAGES • Excellent bonding with substrate • Easy to mix and apply. • Complete water tightness. • Hardens after setting and thus not damaged by sharp objects. • Can be applied without primer also • Painting can be done over Hind ME Seal surface APPLICATION Mixing Entire contents of Comp-A and Comp-B are to be taken on a clean mixing tray and thoroughly mixed by a metallic spatula. Surface Preparation The contact surface between the putty/sealant has to be thoroughly cleaned from all dust, dirt oily or greasy materials and dry. Priming with Hind ERS 21P is required for porous substrate and substrates which are subjected to movement. If cracks are ﬁlled with Hind Sealant-E it is to be chiselled for making V groove about 10mm -12 mm deep and wide and to be primed with Hind ERS 21 P before application of sealant. After the sealant is applied it is to be tooled with a sharp knife. PROPERTIES Aspect Comp A-Semi Solid Paste, Comp.B –Semi Solid Paste Colour Oﬀ white (Mixed material) 3 Density 1350 – 1400 Kg/m (Mixed material) Mixing Ratio Pack A (Resin) : Pack B (Hardener) :: 1:1 O O Working Time 40-45 minutes at 27 C +2 C 2 2 O O Compressive Strength Min 30 N/mm + 2N/mm in 24 hours at 27 C +2 C 2 2 O O 70 N/mm + 5 N/mm in 7 days at 27 C +2 C 2 O O Bond Strength 1.5 to 2 N/mm in 7 days at 27 C +2 C 2 O O Tensile Strength 14-17.5 N/mm in 7 days at 27 C +2 C 2 O O Flexural Strength 25-35 N/mm in 7 days at 27 C +2 C Chemical Resistance Is not aﬀected by wide range of chemicals, oils etc. Shrinkage Non-shrink HIND ME SEAL TWO COMPONENT EPOXY PUTTY/SEALANT/ADHESIVE contactus@hindcon.com +91 33 24490839, 9830599113 +91 33 24490849 Kolkata, West Bengal, India Hindcon Chemicals maintains a team of technically trained professionals to provide full support to your problems in construction, and recommend the correct product to suite your speciﬁc requirements. Our authorized applicators can attend your site for application of the products. The content of the Technical datasheet are for general information and guideline. The result shown here are generated from our laboratory or from our site experiences. Quality of our products are maintained as per ISO9001:2008 recommendations and continuous researches. The behaviour can change as per the prevailing conditions at the time of applications. Since HINDCON CHEMICALS LIMITED has no control over the use to which the users may put the material, it does not claim or warrant that in the user’s particular circumstances, the result that the user will obtain from the product will be the same as those described in this communication or that the user will ﬁnd the information or recommendations complete, accurate or useful. The client must test and ascertain the safety and ﬁtness for the product for use. The right to change the properties of the products is reserved with us. The proprietary rights of third parties must be observed. All orders are accepted subject to the terms of sale and delivery. Users must always refer to the most recent issue of the latest Data Sheet for the product concerned, copies of which will be supplied on request. IMPORTANT NOTICE : HINDCONCHEMICALS LTD. VISIT OUR WEBSITE SHELF LIFE Best before 12 months from the date of manufacture. Should be stored in a cool and dry place away from direct O O sunlight at temperature ranging between 2 C (Min.) and 35 C (Max.). PACKING 1 & 2 Kg Packing (Comp A & B) HANDLING PRECAUTION Hind ME Seal is non-toxic. Any splashes to the skin or eyes must be washed with clean water immediately. HIND ME SEAL TWO COMPONENT EPOXY PUTTY/SEALANT/ADHESIVE | Success
HC213 | Hind Silicone Sealant WP 200 | https://www.hindcon.com/wp-content/uploads/2025/07/HIND-SILICONE-SEALANT-WP-200.pdf | HINDCONCHEMICALS LTD. DESCRIPTION Hind Silicone Sealant WP 200 is a single component weather proof silicone sealant. USES Hind Silicone Sealant WP 200 is used as an eﬀective sealing expansion and control joints, precast concrete panel joints, on structural curtain wall mullion joints, stress cracks, tiles/granite joints etc. ADVANTAGES • Neutral cure. • All weather applicability. • Good bonding without primer and good joint movement. • Long life under all weather conditions. APPLICATION Substrate Treatment & Application Clean all joints removing all foreign matter and contaminants such as grease, oil, dust, water, frost, surface dirt, old sealants or glazing compounds and protective coatings. Install backing material or joint ﬁller, setting blocks, spacer shims and tapes. Areas adjacent to joints may be masked to ensure neat sealants lines. To conﬁrm optimum adhesion on either a porous or non-porous surface, adhesion testing should always be carried out prior to the commencement of any project. Apply Hind Silicone Sealant WP 200 weather prooﬁng sealant in a continuous operation using a positive pressure. Tool the sealant with light pressure to spread the sealant against backing material and the joint surfaces before a skin forms. The applied sealant should be tooled within 15 minutes or before a cured skin forms. Remove masking tape as soon as the bead is tooled. PROPERTIES O As Supplied tested at 25 C, 50% Relative Humidity Color Black, White & Grey Tack free Time Less than 120 minutes Curing Time 3-4 days Full Adhesion 7-14 days Flow (Sag or Slump) Non-Sag Working Time 30-40 minutes O As Cured tested at 25 C, 50% Relative Humidity Tensile Strength at Break 1 Mpa Elongation (%) 380 Hardness-Shore A (points) 24 Staining None O O Temperature Stability - 50 C to +150 C Ozone Resistance Good Tear Strength, die B 3700 N/m Shrinkage Max 0.5% Joint Movement Capability after 21 days of cure + 30% HIND SILICONE SEALANT WP 200 SINGLE COMPONENT WEATHER PROOF SILICONE SEALANT contactus@hindcon.com +91 33 24490839, 9830599113 +91 33 24490849 Kolkata, West Bengal, India Hindcon Chemicals maintains a team of technically trained professionals to provide full support to your problems in construction, and recommend the correct product to suite your speciﬁc requirements. Our authorized applicators can attend your site for application of the products. The content of the Technical datasheet are for general information and guideline. The result shown here are generated from our laboratory or from our site experiences. Quality of our products are maintained as per ISO9001:2008 recommendations and continuous researches. The behaviour can change as per the prevailing conditions at the time of applications. Since HINDCON CHEMICALS LIMITED has no control over the use to which the users may put the material, it does not claim or warrant that in the user’s particular circumstances, the result that the user will obtain from the product will be the same as those described in this communication or that the user will ﬁnd the information or recommendations complete, accurate or useful. The client must test and ascertain the safety and ﬁtness for the product for use. The right to change the properties of the products is reserved with us. The proprietary rights of third parties must be observed. All orders are accepted subject to the terms of sale and delivery. Users must always refer to the most recent issue of the latest Data Sheet for the product concerned, copies of which will be supplied on request. IMPORTANT NOTICE : HINDCONCHEMICALS LTD. VISIT OUR WEBSITE HIND SILICONE SEALANT WP 200 SINGLE COMPONENT WEATHER PROOF SILICONE SEALANT STORAGE & SHELF LIFE O Best before 12 months from the date of manufacture when stored at or below 30 C in the original unopened cartridge. PACKING Available in 300 ml cartridge. HANDLING PRECAUTION Hind Silicone Sealant WP 200 is non-toxic non-ﬂammable and inhalation of vapors to be avoided. If contact with eyes occurs, wash immediately with water and seek medical advice. | Success
HC214 | Hind Silicone Sealant WP 800 | https://www.hindcon.com/wp-content/uploads/2025/07/HIND-SILICONE-SEALANT-WP-800.pdf | HINDCONCHEMICALS LTD. DESCRIPTION Hind Silicone Sealant WP 800 is a one-part neutral cure, RTV, construction grade sealant that easily extrudes in any weather. It cures quickly at room temperature by reaction with moisture in the air to form a durable, ﬂexible weather silicone seal. USES Hind Silicone Sealant WP 800 has medium modulus characteristics and excellent unprimed adhesion to most construction materials like ACP, Glass, Aluminum, Wood & Ceramic etc. This premium performance weather sealing product is speciﬁcally designed for general glazing and weather sealing in curtain wall and building facades. ADVANTAGES • Neutral cure - Suitable for use on masonry substrates and will not corrode most building components. • Good weather ability - It is virtually unaﬀected by sunlight, rain, snow, ozone or temperature extremes. • Medium modulus - With expansion compression capability up to ± 25% of original joint width. • O O Permanently elastic after curing which stays elastomeric from -30 C to 220 C without hardening, cracking or becoming brittle under normal weather conditions. APPLICATION Substrate Treatment & Application Clean all joints removing all foreign matter and contaminants such as grease, oil, dust, water, frost, surface dirt, old sealants or glazing compounds and protective coatings. Install backing material or joint ﬁller, setting blocks, spacer shims and tapes. Areas adjacent to joints may be masked to ensure neat sealants lines. To conﬁrm optimum adhesion on either a porous or non-porous surface, adhesion testing should always be carried out prior to the commencement of any project. Apply Hind Silicone Sealant WP 800 weather prooﬁng sealant in a continuous operation using a positive pressure. Tool the sealant with light pressure to spread the sealant against backing material and the joint surfaces before a skin forms. The applied sealant should be tooled within 15 minutes or before a cured skin forms. Remove masking tape as soon as the bead is tooled. PROPERTIES At Uncured State of the Product Color White, Black, Grey & Clear Base Silicone Density 1.36 + 0.02 gm/ml Flow (Sag or Slump) Non-Sag –Thixotropic Smooth Paste O Skin Formation Time at 22 C, 50% Relative Humidity 10-30 minutes O Curing Rate at 22 C, 50% Relative Humidity 3mm/24 hours At Cured state of the Product 2 Tensile Strength at Break (N/mm ) 1.2-1.5 Elongation (%) >450 Durometer Hardness-Shore A (points) 25-35 Maximum allowed Distortion 25% O O Service Temperature - 50 C to 220 C HIND SILICONE SEALANT WP 800 SINGLE COMPONENT WEATHER PROOF SILICONE SEALANT contactus@hindcon.com +91 33 24490839, 9830599113 +91 33 24490849 Kolkata, West Bengal, India Hindcon Chemicals maintains a team of technically trained professionals to provide full support to your problems in construction, and recommend the correct product to suite your speciﬁc requirements. Our authorized applicators can attend your site for application of the products. The content of the Technical datasheet are for general information and guideline. The result shown here are generated from our laboratory or from our site experiences. Quality of our products are maintained as per ISO9001:2008 recommendations and continuous researches. The behaviour can change as per the prevailing conditions at the time of applications. Since HINDCON CHEMICALS LIMITED has no control over the use to which the users may put the material, it does not claim or warrant that in the user’s particular circumstances, the result that the user will obtain from the product will be the same as those described in this communication or that the user will ﬁnd the information or recommendations complete, accurate or useful. The client must test and ascertain the safety and ﬁtness for the product for use. The right to change the properties of the products is reserved with us. The proprietary rights of third parties must be observed. All orders are accepted subject to the terms of sale and delivery. Users must always refer to the most recent issue of the latest Data Sheet for the product concerned, copies of which will be supplied on request. IMPORTANT NOTICE : HINDCONCHEMICALS LTD. VISIT OUR WEBSITE HIND SILICONE SEALANT WP 800 SINGLE COMPONENT WEATHER PROOF SILICONE SEALANT LIMITATIONS • Not suitable as adhesive for structural glazing applications. • Do not use on natural stones like marble, granite (staining). • A total absence of UV can cause a color change in the sealant. • In an acid environment or in a dark room, white silicone can slightly turn yellow. • Under the inﬂuence of sunlight, it will turn back to its initial colour. • When ﬁnished with a ﬁnishing solution or soapy solution, make sure that the surfaces are not touched by this solution. Therefore, we recommend to dip only the ﬁnishing tool in this solution and then tool. • We strongly recommend not to apply the product in full sunlight as it will cure very fast. • Do not use polycarbonate. STORAGE & SHELF LIFE O O Best before 12 months from the date of manufacture when stored at or below 5 C to 30 C in the original unopened cartridge/sausage. PACKING Available in 290 ml plastic cartridge (48 pcs Cartridge in box) & 600 ml Sausage (20 pcs sausage in a box) HANDLING PRECAUTION Hind Silicone Sealant WP 800 is non-toxic. If contact with eyes occurs, wash immediately with water and seek medical advice. | Success
HC215 | Hind Concap CP 400 | https://www.hindcon.com/wp-content/uploads/2025/07/HIND-CONCAP-CP-400.pdf | HINDCONCHEMICALS LTD. DESCRIPTION Hind Concap CP 400 is a single component, ready to acrylic based, ﬁber reinforced ready to use crack sealing compound for both internal and external surfaces packed in sausage to be applied using gun. It possesses the unique property of crack bridging for plaster cracks up to 3mm width. USES It is used for crack sealing of both internal and external surfaces on masonry surfaces such as AAC Blocks, bricks or plaster. It is also suitable for ﬁlling of ﬁne and 3mm in wide cracks developed on concrete surface due to improper curing/thermal cracks, prior to application of waterprooﬁng polymer coatings ADVANTAGES • Easy to use, available in sausages. • Crack bridging capacity for ﬁlling of cracks up to 3mm width. • Higher elongation ﬁlm having capability to accommodate movement. • Can be used to seal moist cracks but not on cracks with running water. • Non -Shrink. • Water resistant hence water ingress through cracks is stopped. • High mechanical strength is obtained due to content of ﬁber reinforcement. • Self-curing and excellent adhesion to substrates like plaster, wood, gypsum, asbestos, POP etc. • Can be used for both vertical and horizontal application. • Easily over coated with any type of emulsion paints. APPLICATION Cleaning & widening of Cracks The cracks to be widened to ‘V shaped groove, 1mm minimum for ﬁner cracks and 3-4 mm minimum for wider crack (3mm wide) to provide a strong adhesion of the compound to the substrate. The widened cracks to be cleaned properly by wire brushing/air blowing to make it free from dust, loose particles. We recommend cutter for widening the cracks. Priming After cleaning the cracks, apply single coat primer by diluting, Hind Concap CP 400 after cutting out from the sausage with water in the ratio 1:1 and applied by brush over the crack. When the primer becomes tacky the crack is ﬁlled with Hind Concap CP 400 by cutting at one end and inserting into the gun and pressing the release lever over the crack and leveled with the surface with a spatula. Ensure that no cavity or bubbles are formed while application. It should not be disturbed and allow it to set for 24 hours. If any sag or depression is noticed a second coat is applied over the ﬁrst coat following the same process of application. After it gets full dry, POP, putty or emulsion can be applied over the ﬁlled in cracks. For best results allow the treated surface to cure for 7 days. Cleaning of Tools All tools and equipment to be washed with water immediately after use. Hardened materials can only be cleaned mechanically. PRECAUTIONS • Do not seal cracks which are more than 3mm width. • Use the compound to seal only plaster cracks. • Structural Cracks are to be sealed with Hind Patch R. HIND CONCAP CP 400SINGLE COMPONENT READY TO USE FIBER REINFORCED ACRYLIC BASED CRACK SEALING COMPOUND FOR INTERNAL & EXTERNAL SURFACE CRACK IN SAUSAGE PACK contactus@hindcon.com +91 33 24490839, 9830599113 +91 33 24490849 Kolkata, West Bengal, India Hindcon Chemicals maintains a team of technically trained professionals to provide full support to your problems in construction, and recommend the correct product to suite your speciﬁc requirements. Our authorized applicators can attend your site for application of the products. The content of the Technical datasheet are for general information and guideline. The result shown here are generated from our laboratory or from our site experiences. Quality of our products are maintained as per ISO9001:2008 recommendations and continuous researches. The behaviour can change as per the prevailing conditions at the time of applications. Since HINDCON CHEMICALS LIMITED has no control over the use to which the users may put the material, it does not claim or warrant that in the user’s particular circumstances, the result that the user will obtain from the product will be the same as those described in this communication or that the user will ﬁnd the information or recommendations complete, accurate or useful. The client must test and ascertain the safety and ﬁtness for the product for use. The right to change the properties of the products is reserved with us. The proprietary rights of third parties must be observed. All orders are accepted subject to the terms of sale and delivery. Users must always refer to the most recent issue of the latest Data Sheet for the product concerned, copies of which will be supplied on request. IMPORTANT NOTICE : HINDCONCHEMICALS LTD. VISIT OUR WEBSITE Coverage For Plaster Cracks 3mm in width and 5mm depth, two coats are recommended with a coverage of 40-50 R.Mtr. depending on the proﬁle of the crack. Cleaning of Tools - Clean all tools with water. Avoid hardening of the materials otherwise to be cleaned by mechanical abrasion. PROPERTIES Aspect White Paste ( Can be supplied as per desired colour) Chemical Base Acrylic Paste Density 1.45 + 0.1 Kg/Ltr Drying Time 8-10 hours depending on temperature & humidity Rate of Curing 3mm/ 24 hours SHELF LIFE Best before 12 months from the date of manufacture in unpacked condition. Should be stored in a cool and dry place. PACKING Available in 40mm dia X 300mm Long sausage. (weight 500 + 50 gm) HANDLING PRECAUTION Hind Concap CP 400 is non-toxic and ingestion is to be avoided. If contact with eyes occurs, wash well immediately with water and seek medical advice. HIND CONCAP CP 400SINGLE COMPONENT READY TO USE FIBER REINFORCED ACRYLIC BASED CRACK SEALING COMPOUND FOR INTERNAL & EXTERNAL SURFACE CRACK IN SAUSAGE PACK | Success
HC216 | Hind Crack Seal 400 | https://www.hindcon.com/wp-content/uploads/2025/07/HIND-CRACK-SEAL-400.pdf | HINDCONCHEMICALS LTD. DESCRIPTION Hind Crack Seal 400 is a single component, ready to acrylic based, ﬁber reinforced ready to use crack sealing compound for both internal and external surfaces. It possesses the unique property of crack bridging for plaster cracks up to 3mm width. USES It is used for crack sealing of both internal and external surfaces on masonry surfaces such as AAC Blocks, bricks or plaster. It is also suitable for ﬁlling of ﬁne and 3mm in wide cracks developed on concrete surface due to improper curing/thermal cracks, prior to application of waterprooﬁng polymer coatings. ADVANTAGES • Easy to use, available in pasty form. • Crack bridging capacity for ﬁlling of cracks up to 3mm width. • Higher elongation ﬁlm having capability to accommodate movement. • Can be used to seal moist cracks but not on cracks with running water. • Non -Shrink. • Water resistant hence water ingress through cracks is stopped. • High mechanical strength is obtained due to content of ﬁber reinforcement. • Self-curing and excellent adhesion to substrates like plaster, wood, gypsum, asbestos, POP etc. • Can be used for both vertical and horizontal application. • Easily over coated with any type of emulsion paints. APPLICATION Cleaning & widening of Cracks The cracks to be widened to ‘V shaped groove, 1mm minimum for ﬁner cracks and 3-4 mm minimum for wider crack (3mm wide) to provide a strong adhesion of the compound to the substrate. The widened cracks to be cleaned properly by wire brushing/air blowing to make it free from dust, loose particles. We recommend cutter for widening the cracks. Priming After cleaning the cracks, apply single coat primer by diluting, Hind Crack Seal 400 with water in the ratio 1:1 and applied by brush over the crack. When the primer becomes tacky the crack is ﬁlled with Hind Crack Seal 400 with a spatula/putty knife and leveled with the surface. Ensure that no cavity or bubbles are formed while application. It should not be disturbed and allow it to set for 24 hours. If any sag or depression is noticed a second coat is applied over the ﬁrst coat. After it gets full dry, POP, putty or emulsion can be applied over the ﬁlled in cracks. For best results allow the treated surface to cure for 7 days. Cleaning of Tools All tools and equipment to be washed with water immediately after use. Hardened materials can only be cleaned mechanically. PRECAUTIONS • Do not seal cracks which are more than 3mm width. • Use the compound to seal only plaster cracks. • Structural Cracks are to be sealed with Hind Patch R. HIND CRACK SEAL 400SINGLE COMPONENT READY TO USE FIBER REINFORCED ACRYLIC BASED CRACK SEALING COMPOUND FOR INTERNAL & EXTERNAL SURFACE CRACK contactus@hindcon.com +91 33 24490839, 9830599113 +91 33 24490849 Kolkata, West Bengal, India Hindcon Chemicals maintains a team of technically trained professionals to provide full support to your problems in construction, and recommend the correct product to suite your speciﬁc requirements. Our authorized applicators can attend your site for application of the products. The content of the Technical datasheet are for general information and guideline. The result shown here are generated from our laboratory or from our site experiences. Quality of our products are maintained as per ISO9001:2008 recommendations and continuous researches. The behaviour can change as per the prevailing conditions at the time of applications. Since HINDCON CHEMICALS LIMITED has no control over the use to which the users may put the material, it does not claim or warrant that in the user’s particular circumstances, the result that the user will obtain from the product will be the same as those described in this communication or that the user will ﬁnd the information or recommendations complete, accurate or useful. The client must test and ascertain the safety and ﬁtness for the product for use. The right to change the properties of the products is reserved with us. The proprietary rights of third parties must be observed. All orders are accepted subject to the terms of sale and delivery. Users must always refer to the most recent issue of the latest Data Sheet for the product concerned, copies of which will be supplied on request. IMPORTANT NOTICE : HINDCONCHEMICALS LTD. VISIT OUR WEBSITE Coverage For Plaster Cracks 3mm in width and 5mm depth, two coats are recommended with a coverage of 40-50 R.Mtr. depending on the proﬁle of the crack. Cleaning of Tools - Clean all tools with water. Avoid hardening of the materials otherwise to be cleaned by mechanical abrasion. PROPERTIES Aspect White Paste ( Can be supplied as per desired colour) Chemical Base Acrylic Paste Density 1.45 + 0.1 Kg/Ltr Drying Time 8-10 hours depending on temperature & humidity SHELF LIFE Best before 12 months from the date of manufacture in unpacked condition. Should be stored in a cool and dry place. PACKING Available in 1 Kg Plastic Container HANDLING PRECAUTION Hind Crack Seal 400 is non-toxic and ingestion is to be avoided. If contact with eyes occurs, wash well immediately with water and seek medical advice. HIND CRACK SEAL 400SINGLE COMPONENT READY TO USE FIBER REINFORCED ACRYLIC BASED CRACK SEALING COMPOUND FOR INTERNAL & EXTERNAL SURFACE CRACK | Success
HC217 | Hind MS 9215 | https://www.hindcon.com/wp-content/uploads/2025/07/HIND-MS-9215.pdf | HINDCONCHEMICALS LTD. DESCRIPTION Hind MS 9215 is a single component MS polymer based moisture curing sealant and adhesive which is suitablefor a wide range of industrial applications. It possess an excellent primer less adhesive properties for varioustypes of substrate having diﬀerent porosity level and surface texture. It can also be over coated with any kind ofpaints. Hind MS 9215 is reinforced with a technology that combines the unique feature of silicone and polyurethane sealant and is a moisture cured system adhesive sealant, Non- bubbling in nature when applied at high humidityor on moist substrates. USES Elastic Type bonding and sealing for Bus, Train , Trailers, Caravan, Yatch, Ship building, Construction,Flooring , Metal frames , Natural Stones, Aluminum, Concrete & Fiber glass. ADVANTAGES • High mechanical Bonding Strength • Solvent, Isocyanate and PVC free • Neutral, Odorless and fast curing. • Can be applied on wet surfaces. • Internal and External application. • Environment friendly. • Excellent UV and weather resistance. • Less yellowing compared to PU and Non-staining. SURFACE PREPARATION Surface/Substrates must be dry, clean and free from grease, wax, oil and any loose or other material, which mayinhibit adhesion of putty. Remove loose rust and scale with a wire brush prior to application. Best results areobtained when the surface is dry. APPLICATION O The tip of the Cartridge is cut oﬀ and nozzle to desired 45 angle and screw the nozzle to the cartridge. Insertthe cartridge into the caulking gun. Push the sealant ahead for uniform bead, clean oﬀ excess sealant withtoluene before it gets cured. CURING TIME Hind MS 9215 will form skin in approximately 30 minutes and will cure to adepth of 11.5mm in 7days. Longer cure time may be necessary in dry and low humid areas. SHELF LIFE Best before 12months from the date of manufacturing HIND MS 9215 SINGLE COMPONENT MS POLYMER BASED MOISTURE CURING SEALANT & ADHESIVE contactus@hindcon.com +91 33 24490839, 9830599113 +91 33 24490849 Kolkata, West Bengal, India Hindcon Chemicals maintains a team of technically trained professionals to provide full support to your problems in construction, and recommend the correct product to suite your speciﬁc requirements. Our authorized applicators can attend your site for application of the products. The content of the Technical datasheet are for general information and guideline. The result shown here are generated from our laboratory or from our site experiences. Quality of our products are maintained as per ISO9001:2008 recommendations and continuous researches. The behaviour can change as per the prevailing conditions at the time of applications. Since HINDCON CHEMICALS LIMITED has no control over the use to which the users may put the material, it does not claim or warrant that in the user’s particular circumstances, the result that the user will obtain from the product will be the same as those described in this communication or that the user will ﬁnd the information or recommendations complete, accurate or useful. The client must test and ascertain the safety and ﬁtness for the product for use. The right to change the properties of the products is reserved with us. The proprietary rights of third parties must be observed. All orders are accepted subject to the terms of sale and delivery. Users must always refer to the most recent issue of the latest Data Sheet for the product concerned, copies of which will be supplied on request. IMPORTANT NOTICE : HINDCONCHEMICALS LTD. VISIT OUR WEBSITE STORAGE O O Material to be stored at a cool dry place and within temperature ranging between 5 C to 30 C PROPERTIES Curing System Neutral Appearance/Colour Non-Sagging Paste White/Grey Smell Odorless O O Slump/Flow (Vertical and Horizontal@ 5 C and 50 C 0 (No failure) Skin formation Time 10-65 minutes Speciﬁc Gravity 1.44-1.57 g/ml Shore A Hardness 35 Approximately Staining & Color change No staining and No color Change Elongation at Break 350-480%Approximately. 2 Tensile Strength at Break 1.5 N/mm Approx. 217PSI Approx.. 2 Shear Strength Galvanised to Galvanised surface 1.4 N/mm Approx. 203PSI approx.. 2 Shear Strength Aluminum to Aluminum 1.3 N/mm Approx. 188PSI approx.. 2 Shear Strength Stainless to Stainless Steel surface 1.4 N/mm Approx. 203PSI approx.. 2 Shear Strength Mild Steel to Mild Steel surface 1.4 N/mm Approx. 203PSI approx.. T peel Strength - Aluminum 5.5 N/mm Surface Resistivity 1.38 x 1013 Ohms Volume Resistivity 2.56 X1011 Ohm-cm O O Application Temperature 5 Cto 40 C O O Service Temperature -20 C to 100 C PACKING 25 Nos Cartridges of 310 ml per Box/20 Sausages of 600ml per Box. HANDLING PRECAUTION Hind MS 9215 is non-toxic. Use Goggles, Hand Gloves during application. If contact with eyes occurs washwell immediately with water and seek medical advice. After application clean hands with warm soap water. HIND MS 9215 SINGLE COMPONENT MS POLYMER BASED MOISTURE CURING SEALANT & ADHESIVE | Success
HC218 | Hind Sealant PU 100 | https://www.hindcon.com/wp-content/uploads/2025/07/HIND-SEALANT-PU-100.pdf | HINDCONCHEMICALS LTD. DESCRIPTION Hind Sealant PU 100 is an elastic, single component, gun grade moisture curing polyurethane sealant that turns into a ﬂexible durable and resistant elastomeric seam on curing. It has a very good adhesion to most construction and industrial materials conforming to ASTM C 920 and manufactured as per ISO 9001 Quality norms. USES Hind Sealant PU 100 is used for Sealing expansion, construction joints in rigid Pavements. ♦ Internal and external pedestrian ways. ♦ Warehouses and showrooms. ♦ For sealing joints to building facades where: ♦ High movement is anticipated. ♦ Non staining is a requirement. ♦ Prestige ﬁnish is important. ♦ Extreme weather conditions are expected ♦ Ideal for connection and expansion joints in building. ADVANTAGES • One part - No mixing on site. Permanently elastic over a wide range of temperatures. • Non staining including Hydrophobic staining. • Good primer less adhesion on many common construction substrates. • Damp surface tolerant. • Low dirt picks up. • Excellent adhesion to a wide variety of substrates. • High movement accommodation. • High UV and aggressive atmosphere resistance. • Anti Fungus / Mildew resistant. • Comprehensive color range. • Environmentally friendly. • Excellent low temperature gun ability. • Improved gun and tooling characteristics. APPLICATION Surface Preparation Ensure that all surfaces are clean, dry, and free from all loose dirt, dust, laitance, oil, grease or any other contaminants, which may impair with adhesion. Metal surfaces should be cleaned and degreased. For a neat ﬁnish, apply masking tape and remove it before sealant has skinned over. Application O Cut the tip oﬀ cartridge / sausage with a sharp knife. Cut nozzle at 45 angle to desire bead-width and apply to substrate with cartridge gun. Firmly extrude the sealant into slot ensuring complete contact with joint faces. Tooling time is 30 minutes, tack free time is 35 - 60 minutes. The sealant should be tooled shortly after application before skin forms to ensure good contact with joint substrates. Uncured sealant can be cleaned up with mineral spirits. Use approved backing material for joints over 10mm deep. LIMITATION Hind Sealant PU 100 should not be: Used for areas subject to continuous chlorinated water immersion, such as swimming pools, spas etc. HIND SEALANT PU 100 SINGLE COMPONENT ELASTIC GUN GRADE HYBRID POLYURETHANE SEALANT HIND SEALANT PU 100 SINGLE COMPONENT ELASTIC GUN GRADE HYBRID POLYURETHANE SEALANT Constantly immersed in salt water. Used for PE, PP, Teﬂon, Neoprene and bituminous surfaces. Used for glazing applications. Painted with alkyd resin paint because it will inhibit the curing of the paint. Used in traﬃcable joints greater than 10mm width PROPERTIES Curing system Moisture curing. Approx Color White / Grey Density 1.60 - 1.65 g/ml Skin over time 15 - 25 minutes O Curing time @23 C / 50 % RH 2-3mm/24 hour Tensile strength > 1.2 MPa Approx.. Elongation at break (ASTM D412) > 500 % Approx. Shore A hardness (ASTM C 661) 25 - 35 VOC content < 3% O O Application temperature 5 C to 40 C O O Service temperature -30 C to 100 C M A F 25 - 30 % Painting Hind Sealant PU 100 may be over-painted with water-based paints, however due to the large number of coatings available, it is advisable to carry out a compatibility test before application. For Alkyd paints a suitable water-based undercoat must be used. Paint Type & Suitability Water based emulsion paint : OK Water based primer sealer : OK (If over coating with other paints check suitability) Water based undercoat : OK Water based top coat : OK Alkyd resin based paint : Use water based undercoat ﬁrst Traditional solvent : Use water based undercoat ﬁrst Traditional oil based paint : Use water based undercoat ﬁrst Traditional exterior : Use water based gloss paint undercoat ﬁrst Cellulose based auto paint : OK P U based auto paint : OK COVERAGE: The coverage below is the approximate linear meter coverage per pack size (600ml): Joint Size 6mm X 6mm 10mm X 10mm 20mm X 10 mm Estimated Length 17.2 meter 6.8 meter 3.5 meter contactus@hindcon.com +91 33 24490839, 9830599113 +91 33 24490849 Kolkata, West Bengal, India Hindcon Chemicals maintains a team of technically trained professionals to provide full support to your problems in construction, and recommend the correct product to suite your speciﬁc requirements. Our authorized applicators can attend your site for application of the products. The content of the Technical datasheet are for general information and guideline. The result shown here are generated from our laboratory or from our site experiences. Quality of our products are maintained as per ISO9001:2008 recommendations and continuous researches. The behaviour can change as per the prevailing conditions at the time of applications. Since HINDCON CHEMICALS LIMITED has no control over the use to which the users may put the material, it does not claim or warrant that in the user’s particular circumstances, the result that the user will obtain from the product will be the same as those described in this communication or that the user will ﬁnd the information or recommendations complete, accurate or useful. The client must test and ascertain the safety and ﬁtness for the product for use. The right to change the properties of the products is reserved with us. The proprietary rights of third parties must be observed. All orders are accepted subject to the terms of sale and delivery. Users must always refer to the most recent issue of the latest Data Sheet for the product concerned, copies of which will be supplied on request. IMPORTANT NOTICE : HINDCONCHEMICALS LTD. VISIT OUR WEBSITE HIND SEALANT PU 100 SINGLE COMPONENT ELASTIC GUN GRADE HYBRID POLYURETHANE SEALANT Formula: (W x D x L) ÷ 1000 = liter, where W = Width (mm) D = Depth (mm) L = Length (meter SHELF LIFE Best before 12 months from the date of manufacture in unopened condition. Keep in cool and dry place away from O direct sunlight below 30 C. PACKING Hind Sealant PU 100 is supplied in 600ml Aluminum foil Sausage packed in boxes of 20 Sausages. HANDLING PRECAUTIONS Hind Sealant PU 100 is non toxic. Uncured adhesive / sealant causes skin and eyes irritation upon contact, avoid contact with eyes, skin and mouth, In case of contact with eyes, ﬂush with water immediately for 15 minutes. If irritation persists, seek medical attention, Keep out of reach of children. Use in well-ventilated areas. | Success
HC219 | Hind Sealant PU FLEX 825 | https://www.hindcon.com/wp-content/uploads/2025/07/HIND-SEALANT-PU-FLEX-825.pdf | HINDCONCHEMICALS LTD. DESCRIPTION Hind Sealant PU FLEX 825 is a single component, high performance sealant based on Hybrid Polyurethane Technology. It is Solvent, Silicone, Isocyanate Free & Non- staining for natural stones applications. Having an excellent UV, weather & temperature resistance. It has excellent adhesion over a wide variety of substrates & is paintable with most common industrial paints USES Hind Sealant PU FLEX 825 is used for ♦ Sealing expansion, construction joints ♦ Internal and external pedestrian ways. ♦ Warehouses and showrooms.♦ High movement is anticipated. ♦ Ideal for connection and expansion joints in building.♦ Multi-storied buildings, ♦ Highly stressed joints, ♦ Extreme weather exposure or water immersed area. ADVANTAGES • Non Staining including Hydrophobic staining. • Good primer less adhesion on many common construction substrates. • Damp surface tolerant. • Low dirt pick up. • Excellent adhesion to a wide variety of substrates. • High movement accommodation. • High UV & aggressive atmosphere resistance. • Comprehensive color range. • Environmental friendly. • Excellent low temperature gun ability. • Improved gun & tooling characteristics. • Ideal for expansion joints in building. APPLICATION Surface Preparation The substrate must be clean, dry, sound and homogeneous, free from oils, grease, dust and loose or friable particles. Hind Sealant PU FLEX 825 adheres without primers and activators. However, for optimum adhesion and critical, high performance applications, such as on multi-story buildings, highly stressed joints, extreme weather exposure or water immersion, pretreatment with primer is recommended on bonding surface. Application O Cut tip oﬀ cartridge/ sausage with a sharp knife. Cut nozzle at 45 angle to desire bead width & apply to substrate with cartridge gun. Firmly extrude the sealant into slot ensuring complete contact with joint faces. Tooling time is 15 minutes, tack free time is 20-30 minutes. Application before skin forms to ensure good contact with joint substrates. Use approved backing material for joints over 10mm deep. Uncured sealant can be cleaned up with mineral spirits LIMITATION Hind Sealant PU FLEX 825 should not be: • Areas subject to continuous chlorinated water immersion, such as swimming pools,spa etc. • Constant immersed in salt water. • PE, PP, Teﬂon, Neoprene & bituminous surfaces. • Glazing applications • Painted with alkyd resin paint because it will inhibit the curing of the paint • Used in traﬃcable joints greater than 10mm width HIND SEALANT PU FLEX 825 SINGLE COMPONENT HIGH PERFORMANCE HYBRID POLYURETHANE SEALANT contactus@hindcon.com +91 33 24490839, 9830599113 +91 33 24490849 Kolkata, West Bengal, India Hindcon Chemicals maintains a team of technically trained professionals to provide full support to your problems in construction, and recommend the correct product to suite your speciﬁc requirements. Our authorized applicators can attend your site for application of the products. The content of the Technical datasheet are for general information and guideline. The result shown here are generated from our laboratory or from our site experiences. Quality of our products are maintained as per ISO9001:2008 recommendations and continuous researches. The behaviour can change as per the prevailing conditions at the time of applications. Since HINDCON CHEMICALS LIMITED has no control over the use to which the users may put the material, it does not claim or warrant that in the user’s particular circumstances, the result that the user will obtain from the product will be the same as those described in this communication or that the user will ﬁnd the information or recommendations complete, accurate or useful. The client must test and ascertain the safety and ﬁtness for the product for use. The right to change the properties of the products is reserved with us. The proprietary rights of third parties must be observed. All orders are accepted subject to the terms of sale and delivery. Users must always refer to the most recent issue of the latest Data Sheet for the product concerned, copies of which will be supplied on request. IMPORTANT NOTICE : HINDCONCHEMICALS LTD. VISIT OUR WEBSITE • Hind Sealant PU FLEX 825 may be over painted with water based paints, however due to the large number of coatings available, it is advisable to carry out a compatibility test before application. For alkyd paints a suitable water based undercoat must be used. PROPERTIES PROPERTIES RESULTS TEST METHODS Base Single Component Hybrid Polyurethane - Color White / Grey Visual Density 1.3 to 1.45 g/ml ASTM D 1475 Slump Resistance Max 2mm BS 4254 Tensile strength 1.2 - 1.4 Mpa Approx. ISO 37 Elongation at break 500-600 % ISO 37 Shore A hardness 25 - 35 ISO 868 Movement Accommodation 25% - 2 Tear Strength Approx. 7 kg / cm ISO 34 Maximum Joint width 30mm - Minimum Joint width 10mm - Minimum depth 5mm - O O Application temperature 5 C to 40 C - O O Temperature Resistance -30 C to 100 C - O Skin Formation 20 to 40 minutes at 23 C - SHELF LIFE Best before 12 months from the date of manufacture in unopened condition. Keep in cool and dry place away from O O direct sunlight and stored at temperature ranging between 5 C to 25 C. PACKING Hind Sealant PU FLEX 825 is supplied in 600 ml Aluminum foil Sausage packed in box of 20 Sausages and 310 ml cartridge packed in box of 20 pieces. HANDLING PRECAUTIONS Hind Sealant PU FLEX 825 is non-toxic and should be kept out of reach of children. Use in well-ventilate areas. Before handling, read both the product and material safety data sheet for detailed use. HIND SEALANT PU FLEX 825 SINGLE COMPONENT HIGH PERFORMANCE HYBRID POLYURETHANE SEALANT | Success
HC220 | Hind MS 40 | https://www.hindcon.com/wp-content/uploads/2025/07/HIND-MS-40.pdf | HINDCONCHEMICALS LTD. DESCRIPTION Hind MS 40 is a single component MS Polymer based moisture curing sealant and adhesive suitable for a wide range of industrial applications. It has excellent primer less adhesion to various types of substrates of dissimilar porosity and surface texture. It also can be painted over almost all types of paints. Hind MS 40 is a technology that combines the unique features of silicone and polyurethane sealants. It is an moisture cure system adhesive sealant and “Non” bubbling when applied in high humidity or to moist substrates. USES Hind MS 40 is used for Elastic Bonding and sealing in Bus, Train, Trailers, Caravan, Yatch, Construction, Flooring, Metal Frames, Natural Stones, Aluminum, Concrete and Fiber Glass. ADVANTAGES • High mechanical Bonding Strength • Solvent, Isocynate and PVC free • Neutral, Odourless and fast curing • Can be applied on wet surfaces • Internal and External • Environment friendly • Excellent UV and weather resistance • Less yellowing compared to PU and Non- staining. APPLICATION Surface Preparation Ensure that all surfaces are clean, dry, and free from all loose dirt, dust, laitance, oil, grease or any other contaminants, which may impair with adhesion. Metal surfaces should be cleaned and degreased. For a neat ﬁnish, apply masking tape and remove it before sealant has skinned over. Application O Cut tip oﬀ cartridge, cut nozzle to desired size at 45 angle. Screw nozzle onto cartridge. Insert cartridge into caulking gun. Push sealant ahead for uniform bead, Clean oﬀ excess sealant with toluene before dry. Curing Time Hind MS 40 will form skin in approximately 20 minutes and it will cure to a depth of 4 mm in 24 hours. Longer curing time may be necessary in dry and low humid areas. PROPERTIES Appearance Non-sagging Paste Smell Odour less O Tack Free Time at 25 C/55% Relative Humidity 20 minutes approximately. Speciﬁc Gravity 1.39 + 0.05 O O Slump /Flow (Vertical & Horizontal) @ 5 C & 50 C 0 (No failure Hardness (Shore A) Approx. 40 Staining & Colour Change There is no staining neither colour gets changed HIND MS 40 SINGLE COMPONENT MS POLYMER BASED MOISTURE CURED SEALANT & ADHESIVE contactus@hindcon.com +91 33 24490839, 9830599113 +91 33 24490849 Kolkata, West Bengal, India Hindcon Chemicals maintains a team of technically trained professionals to provide full support to your problems in construction, and recommend the correct product to suite your speciﬁc requirements. Our authorized applicators can attend your site for application of the products. The content of the Technical datasheet are for general information and guideline. The result shown here are generated from our laboratory or from our site experiences. Quality of our products are maintained as per ISO9001:2008 recommendations and continuous researches. The behaviour can change as per the prevailing conditions at the time of applications. Since HINDCON CHEMICALS LIMITED has no control over the use to which the users may put the material, it does not claim or warrant that in the user’s particular circumstances, the result that the user will obtain from the product will be the same as those described in this communication or that the user will ﬁnd the information or recommendations complete, accurate or useful. The client must test and ascertain the safety and ﬁtness for the product for use. The right to change the properties of the products is reserved with us. The proprietary rights of third parties must be observed. All orders are accepted subject to the terms of sale and delivery. Users must always refer to the most recent issue of the latest Data Sheet for the product concerned, copies of which will be supplied on request. IMPORTANT NOTICE : HINDCONCHEMICALS LTD. VISIT OUR WEBSITE Elongation at break (ASTM D412) 400% Approx. Tensile at break 1.6 MPa Approx. O O Application temperature 5 C to 40 C O O Service temperature -40 C to 140 C SHELF LIFE Best before 12 months from the date of manufacture in unopened condition. Keep in cool and dry place away from O O direct and temperature ranging between 5 C to 30 C. PACKING Hind MS 40 is supplied in 310 ml / 600 ml sausage. HANDLING PRECAUTIONS Hind MS 40 is non-toxic. Uncured adhesive / sealant causes skin and eyes irritation upon contact, avoid contact with eyes, skin and mouth, In case of contact with eyes, ﬂush with water immediately for 15 minutes. If irritation persists, seek medical attention, Keep out of reach of children. Use in well-ventilated areas. HIND MS 40 SINGLE COMPONENT MS POLYMER BASED MOISTURE CURED SEALANT & ADHESIVE | Success
HC221 | Hind Seal BIT 1706 | https://www.hindcon.com/wp-content/uploads/2025/07/HIND-SEAL-BIT-1706.pdf | HINDCONCHEMICALS LTD. DESCRIPTION Hind Seal BIT 1706 is cold applied bituminous compound formulated consisting bitumen , resinous oils and suitable ﬁller to make a smooth and homogenous paste. It conforms to IS:1580-1989 and is available in the form of putty. USES Hind Seal BIT 1706 is used for: • Recommended for joint or crack sealing for porous masonry, concrete ﬂoors, walls and roof. • It can also be used for caulking of crevices , vertical joints between plates, folded sections and wood joints etc. • Easy application with spatula or trowel. FEATURES AND BENIFITS • Can be applied where certain degree of expansion contraction and vibration is envisaged. • Ready to use cold applied. No specialized handling is required for application. • Ideal for sealing of J hooks used for Asbestos and GI sheets. • Cold Application. • Does not ﬂow or creep when applied to vertical or sloped surfaces. • Remain plastic for a considerable time and therefor can accommodate a good degree of expansion, contraction and vibration. APPLICATION In the case of GI/Asbestos roof sheets ﬁxing apply into the overlapping joints with a putty knife or spatula after cleaning of the rusted joint and applying a coat of Hind Prime BIT 746. For ﬁxing J hooks for Asbestos or other rooﬁng sheets, top of the bolts holding should be sealed with Hind Seal BIT 1706 and limpet washer ﬁxed as a cover. The cracks to be identiﬁed and widen to a ‘V’ groove about 25mm deep. The groove to be cleaned by a brush to remove all loose particles. Apply a coat of Hind Prime BIT 746. The groove is now sealed with Hind Seal BIT 1706 by hand or trowel and ﬁnished by overlapping the crack by at least 25mm on either side. PRECAUTIONS • O Hind Seal BIT 1706 is to be applied at a temperature not less than 27 C. • Intended for external use only. SHELF LIFE Best before 12 months from the date of manufacture. Should be stored in a cool and dry place away from direct sunlight O O at temperature ranging between 2 C (Min.) and 45 C (Max.). HIND SEAL BIT 1706 ELASTOMERIC SEALING /CAULKING COMPOUND contactus@hindcon.com +91 33 24490839, 9830599113 +91 33 24490849 Kolkata, West Bengal, India Hindcon Chemicals maintains a team of technically trained professionals to provide full support to your problems in construction, and recommend the correct product to suite your speciﬁc requirements. Our authorized applicators can attend your site for application of the products. The content of the Technical datasheet are for general information and guideline. The result shown here are generated from our laboratory or from our site experiences. Quality of our products are maintained as per ISO9001:2008 recommendations and continuous researches. The behaviour can change as per the prevailing conditions at the time of applications. Since HINDCON CHEMICALS LIMITED has no control over the use to which the users may put the material, it does not claim or warrant that in the user’s particular circumstances, the result that the user will obtain from the product will be the same as those described in this communication or that the user will ﬁnd the information or recommendations complete, accurate or useful. The client must test and ascertain the safety and ﬁtness for the product for use. The right to change the properties of the products is reserved with us. The proprietary rights of third parties must be observed. All orders are accepted subject to the terms of sale and delivery. Users must always refer to the most recent issue of the latest Data Sheet for the product concerned, copies of which will be supplied on request. IMPORTANT NOTICE : HINDCONCHEMICALS LTD. VISIT OUR WEBSITE HIND SEAL BIT 1706 ELASTOMERIC SEALING /CAULKING COMPOUND PROPERTIES Aspect Black Thick Paste Flash Point 0C (min) (Appendix-B) 35 Speciﬁc Gravity 1.2 Water Content % by weight (max) 0.5 Ash content % by weight <40 Flexibility & Adhesion As per IS: 1580-1989 Flow As per IS: 1580-1989 Resistant to Chemicals (Appendix- A) YES PACKING Available 20 Kg. Container. HANDLING PRECAUTION Hind Seal BIT 1706 is non-toxic but ingestion is to avoided. Any splashes to the skin must be washed with solvent or water. If contact with eyes occurs, wash well immediately with water and seek medical advice. | Success
HC222 | Hind Block Fix | https://www.hindcon.com/wp-content/uploads/2025/05/HIND-BLOCK-FIX-TDS.pdf | HINDCON CHEMICALS LTD. DESCRIPTION Hind Block Fix is a ready to use, self-curing and non-shrink block ﬁxing compound, blended carefully and formulated to a prefect adhesive, based on Portland cement, graded aggregates and polymers. By addition of water a high strength thixo-tropic mortar is obtained which is used for laying of Fly Ash bricks, Aerated light weight concrete, cement & hollow blocks and Cellular concrete blocks. Plaster to a thickness of 12mm can also be achieved with Hind Block Fix to cover up the block work surface and it meets all Standards Nationally as well as Internationally. It conforms to ANSI A118.1 & ANSI A118.4 (1999), EN-1348 & ASTM C 1660-09. USES For preparation of a thin bed adhesive for ﬁxing of AAC, ALC and cellular concrete blocks both for interior and exterior use. ADVANTAGES • Easy to use, only water to be added & long working time makes work to be carried at a fast pace and is very economical. • No curing is required after block ﬁxing work is done. • Possess the unique property of getting self cured. • High Strength and perfect adhesion between two blocks. • Flexible, shock and impact resistant. • Good mechanical strength. (Bond strength, compressive & tensile strength) • Thinner joints with high adhesion are achieved contributing to the load bearing capacity of the masonry. SUITABLE SUBSTRATES • Concrete Blocks • Cement Mortar Blocks/Bricks • Concrete hollow blocks • Aerated Light weight blocks • Cellular concrete blocks • Fly Ash Bricks APPLICATION All surfaces should be sound, clean and free from any contamination like grease, oil, loose particles etc. and structurally sound. Uneven and rough surface should be made smooth before to application of Hind Block Fix. It can be applied on damp surface also, but not in Wet conditions. All slabs must be plumb and true and should be within ¼ inch (6mm) tin 10ft (3mm). Prior to start block work to be check that block should be Dry, Clean and almost level surface. Don't use full Wet conditions of block specially in monsoon period it should be protected from rain. If any Expansion joints are observed it should not be covered with the mortar and treatment to be done as per technical speciﬁcation mentioned in the drawing. HIND BLOCK FIX READY TO USE CEMENTITIOUS BASED BLOCK FIXING ADHESIVE Mixing: For 40 Kg Pack of Hind Block Fix add 10.0 – 12.0 Litre of potable water. The water should be taken in a container and Hind Block Fix to be added to the water slowly and mixed with hand or a slow speed paddle mixer for 4-5 minutes to obtain a lump free smooth thixo-tropic mix of trowel able consistency. Water can be reduced or increased slightly to achieve desired consistency. The substrate over which the blocks are to be laid should properly cleaned from all loose particles before placing the mortar. The mortar is placed on the block work in thin layers of 2mm – 3mm with a trowel and the next layer of blocks are placed over it. The joints between the blocks are maintained as per the requirements and to be ﬁlled with the mortar by using a trowel. Plumbing is done to maintain the verticality of the wall. Smoothing over the Block work: Application of a bonding layer of 1mm -2mm thick of Hind Block Fix is to be done using a trowel and pressing it downwards before placing the mixed mortar. Finally using Hind Block Fix Adhesive of 8mm-10mm thickness it is smoothened with a wooden/rubber ﬂoat or sponge. Cleaning: Cleaning of all tools used to be washed with clean water before it gets dried. PROPERTIES Aspect Grey Powder 3 Wet Density 1680 Kg/m o Pot life @27 C 1.30 hour o Open time @25 C 30 minutes Time to Plaster 24 hours 2 Compressive Strength (at 28days) 3.3 - 4.2 N/mm 2 Flexural Strength 2.0-3.5 N/mm 2 Tensile Adhesion Strength (at 28days) EN 1348 0.75 N/mm 2 Splitting Tensile Strength (at 28days) ASTM C 1660-09 0.4-0.5 N/mm 2 Shear adhesion 1.0 N/mm Volatile Organic Content (VOC) 19.9 gm/lit Please note that Speciﬁcations are subject to change without notiﬁcation. Results shown are typical but reﬂect Test procedures used. Actual ﬁeld performance is subject to depend on installation methods and site conditions. COVERAGE Coverage is dependent on the smoothness and evenness of the substrate, block size used and thickness of the mortar used in laying the block. A guide to the coverage is appended for reference purpose when 30 % water is is added to the powder. Average Coverage based using AAC blocks for wall construction for 3mm thickness. HIND BLOCK FIX READY TO USE CEMENTITIOUS BASED BLOCK FIXING ADHESIVE contactus@hindcon.com +91 33 24490839, 9830599113 +91 33 24490849 Kolkata, West Bengal, India Hindcon Chemicals maintains a team of technically trained professionals to provide full support to your problems in construction, and recommend the correct product to suite your speciﬁc requirements. Our authorized applicators can attend your site for application of the products. The content of the Technical datasheet are for general information and guideline. The result shown here are generated from our laboratory or from our site experiences. Quality of our products are maintained as per ISO9001:2008 recommendations and continuous researches. The behaviour can change as per the prevailing conditions at the time of applications. Since HINDCON CHEMICALS LIMITED has no control over the use to which the users may put the material, it does not claim or warrant that in the user’s particular circumstances, the result that the user will obtain from the product will be the same as those described in this communication or that the user will ﬁnd the information or recommendations complete, accurate or useful. The client must test and ascertain the safety and ﬁtness for the product for use. The right to change the properties of the products is reserved with us. The proprietary rights of third parties must be observed. All orders are accepted subject to the terms of sale and delivery. Users must always refer to the most recent issue of the latest Data Sheet for the product concerned, copies of which will be supplied on request. IMPORTANT NOTICE : HINDCON CHEMICALS LTD. VISIT OUR WEBSITE AAC Block Size (mm) Wall Area Coverage Length Height Thickness (Sq. Ft/40 Kg) (Sq. M/40 Kg) (Cu.M/40 Kg) 600 200 75 177 - 186 16.40 - 17.25 3.28 - 3.45 600 200 100 151-160 14.00-14.80 2.80-2.96 600 200 125 140-147 13.00-13.60 2.60-2.72 600 200 150 130-140 12.10-13.00 2.40-2.60 600 200 175 119-130 11.00-12.00 2.20-2.40 600 200 200 78-84 7.20-7.80 1.75-1.95 600 250 200 76-84 7.00-7.80 1.75-1.95 600 300 300 47-50 4.30-4.60 1.29-1.38 SHELF LIFE Best before 12 months from the date of manufacture. Should be stored in a cool and dry place away o o from direct sunlight at temperature ranging between 2 C (Min.) and 35 C (Max.). PACKING 40Kg in Poly lined HDPE bags or as required. HANDLING PRECAUTION Adhesives/mastics, mortars and grouts for ceramic tile, pavers, brick and stone are not replacements for waterproof membranes. Use a Hindcon based Waterproof Membrane when it is required. HIND BLOCK FIX READY TO USE CEMENTITIOUS BASED BLOCK FIXING ADHESIVE | Success
HC223 | Hind Fix MA (W) | https://www.hindcon.com/wp-content/uploads/2025/06/HIND-FIX-MA-W-TDS.pdf | HINDCON CHEMICALS LTD. DESCRIPTION Hind Fix MA (W) is ready mix white cement based high performance deformable adhesive for ﬁxing of large format Tile and Natural Stones manufactured from white cement, ﬁne graded sand/quartz sand, highly modiﬁed polymer and special additives, having an innovative property which prevents emitting low dust during mixing. It makes the working spot comfortable and environment friendly. It qualiﬁes the requirements speciﬁed by Indian Green Building Council (IGBC) as a green product and conforms to IS: 15477-2004 , EN 12004, ANSI A 118.4-1999 & ISO 13007. USES For the permanent ﬁxing of all sizes and types of Ceramic tiles, Vitriﬁed tiles, Terracotta, Marble & Natural Stones, Indian Marble, Various mosaic tiles and engineered stone over diﬀerent variety of substrates and on uneven substrates without leveling the ﬂoors, interior and exterior bonding of stone material (insensitive to moisture) up to 15mm thickness. Due to high shear bond properties the product are used for wet areas like swimming pools, sauna and wash rooms. It can also be used on Terraces & Balconies. Excellent spot bonding of insulating material like sound proof panels, corks, polystyrene blocks (expanding type), glass wool and rock. It can also be used for installation of ﬂoor or wall covers over substrates on which waterprooﬁng coating is done. ADVANTAGES • Easy to use, single component, only water to be added. • Low viscosity, extended open time and adjustability time. • Excellent water prooﬁng characteristics. • Self-curing, Perfect bonding and adherence to all materials used for building. • Long working time. • Good mechanical strength. • Usable on a wide range of surfaces except wood, metal, rubber, PVC and Linoleum. APPLICATION All surface/substrates to receive Hind Fix MA (W) must be dimensionally stable according to IS: 1443 - 2018.fully cured for 28 days, tough and solid, structurally sound, crack less, free from oil, grease, wax and laitance and should be completely dry. Adequate curing of the cementitious substrates should be done during the hot season to avoid shrinkage after the ceramic tiles are installed. Surface exposed to sunlight and hot is to be cooled by spraying water before installation of tiles. Substrates made of Gypsum and anhydrite screeds must be bone dry, hard, solid and dust free. It is to be abraded and treated with cementitious primer before installation of tiles. Substrates having severe dampness has to be waterproofed before installation of tiles/marbles. Mixing Mix Hind Fix MA (W) with clean water and keep stirring to obtain a smooth and lump free paste. About 7 - 8 Litre of water is to be added for 20 Kg Packing. After mixing, the paste to be kept undisturbed for 3-4 minutes until entrapped air escapes and again restirring is to be done. Now the material is ready for application. For proper adhesion a thin ﬁrst layer is to be applied on the substrate by the ﬂat edge of the notched trowel. Immediately after application of the ﬁrst layer, required thickness of Hind Fix MA (W) is to be applied by using suitable notch trowel which will be depended on the type and size of tiles to be installed. Outdoor application of ceramic tiles on ﬂoor and wall of size more than 1000 Sq. cm should be smoothened before installation. For installation of tiles in swimming pools and water-bodies the adhesive should be applied on the back face of the tiles. For installation of larger sized tiles/marbles to improve the application of the adhesive the consistency can be made more ﬂuid by adding more water. Fixing of tiles/marbles Tiles/marbles are not required to be made wet before ﬁxing. Tiles/Marbles to be ﬁxed under adequate pressure in order to get an economical coverage of the adhesive. HIND FIX MA (W) WHITE CEMENT BASED HIGH PERFORMANCE DEFORMABLE ADHESIVE FOR FIXING OF LARGE FORMAT TILES AND NATURAL STONES Installation of Mosaic Tiles The adhesive is to applied on the surface with a notched trowel in scraping motion. V-notched trowel of 4mm to be used to get bed mortar thickness of 1.5-2mm . V-notched trowel of 3mm to be used to get a bed mortar thickness of 1.5mm thickness. Adhesive to be applied onto that much area on the substrate, so that the tiles for that much area is covered within 10-15 minutes time or the adhesive is still tacky. Mosaic Tiles should then be placed and ﬁxed by gently beating with a mallet for 100% full bedding. Tiles should be aligned to achieve uniform joints and allowed to set until ﬁxed. The face of the sheets of front mounted glass mosaic tiles is to be wetted/dampened and the front mount paper removed. After ﬁxing of tiles excess adhesive to be removed from the surface of the tile with a wet cloth/sponge before it get hardened. COVERAGE Installation of Ceramic Tiles/Marbles – 1.3 Kg/Sq. Mtr. per mm thickness. Bonding of Panels - Application with notch trowel (V/rounded notch) - 5.5 - 6.5 Kg/ Sq. Mtr. Spot Bonding (with trowel) - 4.0 – 6.0 Kg/ Sq. PROPERTIES Aspect White Powder 3 Bulk Density (kg/m ) 1350 - 1400 Dry Solids (%) 100 Density (Mixed) 1.65 to 1.75 Kg/litre pH >12 O Pot life ~5 hrs (at +23 C) O ~ 3 hrs (at +35 C) O O Application Temperature Ranging between + 25 C to + 37 C O Open Time ≥ 40 min. (at +23 C) O ≥ 20 min. (at +35 C) O Correction Time at 23 C (BIII tile) ≥ 15 min. O Traﬃcable Time (Foot traﬃc)/grouting of joints (BIa tile) ~ 24 hrs (at +23 C) O ~18 hrs (at +35 C) O Grouting in Walls (BIa tile) ~ 24 hrs (at +23 C) O ~ 18 hrs (at + 35 C) O O Ready for Use at +23 C/+35 C (BIa tile) Light foot Traﬃc ~ 2-3 days Heavy Traﬃc ~ 3-4 days O Swimming Pool ~ 14 days (at 23 C) Volatile Organic Content (VOC) 11.25 – 11.50 gm/lit (Conforming IGBC Norms) PERFORMANCE PROPERTIES NAME OF TEST TEST METHOD RESULTS 2 Tensile Adhesion Strength after 28 days EN 12004-2 ≥ 2.0 N/mm (Concrete/porcelain Tiles) 2 Shear Adhesion (Dry Condition) IS: 15477-2019 ≥ 1.5 N/mm 2 Shear Adhesion (Wet Condition) IS: 15477-2019 ≥ 1.0 N/mm 2 Shear Adhesion (Heat Ageing Condition) IS: 15477-2019 ≥ 1.0 N/mm Durability Test : 2 Adhesion after heat Ageing EN 12004-2 ≥ 1.0 N/mm 2 Adhesion after Water immersion EN 12004-2 ≥ 1.0 N/mm 2 Adhesion after Freeze-thaw cycles EN 12004-2 ≥ 1.0 N/mm HIND FIX MA (W) WHITE CEMENT BASED HIGH PERFORMANCE DEFORMABLE ADHESIVE FOR FIXING OF LARGE FORMAT TILES AND NATURAL STONES contactus@hindcon.com +91 33 24490839, 9830599113 +91 33 24490849 Kolkata, West Bengal, India Hindcon Chemicals maintains a team of technically trained professionals to provide full support to your problems in construction, and recommend the correct product to suite your speciﬁc requirements. Our authorized applicators can attend your site for application of the products. The content of the Technical datasheet are for general information and guideline. The result shown here are generated from our laboratory or from our site experiences. Quality of our products are maintained as per ISO9001:2008 recommendations and continuous researches. The behaviour can change as per the prevailing conditions at the time of applications. Since HINDCON CHEMICALS LIMITED has no control over the use to which the users may put the material, it does not claim or warrant that in the user’s particular circumstances, the result that the user will obtain from the product will be the same as those described in this communication or that the user will ﬁnd the information or recommendations complete, accurate or useful. The client must test and ascertain the safety and ﬁtness for the product for use. The right to change the properties of the products is reserved with us. The proprietary rights of third parties must be observed. All orders are accepted subject to the terms of sale and delivery. Users must always refer to the most recent issue of the latest Data Sheet for the product concerned, copies of which will be supplied on request. IMPORTANT NOTICE : HINDCON CHEMICALS LTD. VISIT OUR WEBSITE Vertical slip EN 12004-2 < 0.5mm Transversal deformation EN 12004-2 ≥ 2.5 mm Working Temperature X - 300 C to +900 C ≥ 2.5 mm SHELF LIFE Best before 12 months from the date of manufacture. Should be stored in a cool and dry place away from direct O O sunlight at temperature ranging between 2 C (Min.) and 50 C (Max.). PACKING 20 Kg. in Poly lined HDPE bags or as required. HANDLING PRECAUTION Hind Fix MA(W) is non-toxic and ingestion is to be avoided. If contact with eyes occurs, wash well immediately with water and seek medical advice HIND FIX MA (W) WHITE CEMENT BASED HIGH PERFORMANCE DEFORMABLE ADHESIVE FOR FIXING OF LARGE FORMAT TILES AND NATURAL STONES | Success
HC224 | Hind Fix TA (L) | https://www.hindcon.com/wp-content/uploads/2025/06/HIND-FIX-TA-L-TDS.pdf | HINDCON CHEMICALS LTD. DESCRIPTION Hind Fix TA (L) is a modiﬁed polymer based highly concentrated, waterproof liquid tile ﬁxing adhesive used in conjunction with white/grey cement for both interior and exterior ﬁlling works. It enhances the compressive and ﬂexural strengths with the dimensional stability and also makes the tile joints fully impermeable to water and resists it from ﬂaking and cracking. USES For the permanent ﬁxing of all sizes and types of ceramic tiles for domestic ﬂooring in bathrooms, roof, terraces, kitchen, water tanks, staircases and laundries. It can also be used to ﬁxed glazed surfaces, vertical claddings and terrazzo tiles. For Industrial ﬂooring it can be used in large exhibition halls , hotels, shopping malls, Pharmaceutical factory, shops , school & colleges, swimming pools ,warehouses, bridges, dam, canals, laboratories, basements, tunnels, pavements , car parking space, dado areas, footpath and subways etc. ADVANTAGES • Easy to use for ﬁxing vertically and horizontally located tiles. • Strong bonding with concrete substrates. • Excellent water prooﬁng characteristics. • Self-curing, shrinkage proof and non-sagging. • UV stable and develops good workable strength with 24 hours. • Safe and eco-friendly. Anti fungal & anti-bacterial • Soaking of tiles is not required which improves the mechanical properties of ﬁnished ﬂoors. • Non- inﬂammable and cannot be charged electrostatically. APPLICATION Surface/Substrate Preparation All surface/substrates must be fully cured for 28 days, tough and solid, structurally sound, crack less, free from oil, grease, wax and laitance and should be completely dry. Adequate curing of the cementitious substrates should be done during the hot season to avoid shrinkage after the ceramic tiles are installed. Surface exposed to sunlight and hot is to be cooled by spraying water before installation of tiles. Mixing Mix 50Kg white/grey cement as per requirement, 500 gms Hind Fix TA (L) and 20 Litres of clean water and keep stirring for 5-6 minutes, to obtain a smooth and lump free paste. Now the material is ready for application. For proper adhesion a thin layer of 4mm-5mm thickness is to be applied on the back side of the tiles ensuring recommended coverage and placed over the substrate by the ﬂat edge of the notched trowel. It has to be ensured that there is no air entrapped while application of the paste. Tiles can be readjusted upto 40 minutes. Use of mechanical clamps are very essential for heavy tiles ﬁxing on vertical surface. Fixing of tiles Tiles are not required to be made wet before ﬁxing. Tiles to be ﬁxed under adequate pressure in order to get an economical coverage of the adhesive. HIND FIX TA (L) HIGHLY CONCENTRATED MODIFIED POLYMER BASED WATERPROOF LIQUID TILE ADHESIVE COVERAGE 3-4 Kg/Sq. Mtr. for 3mm thickness. PROPERTIES Aspect Bluish Pasty Liquid Base Modiﬁed Polymers Mix Ratio 1: 100:40 (1gm Hind Fix TA (L) : 100gms Cement : 40ml water) pH 8-9 O O Application Temperature Ranging between + 25 C to + 37 C O Open Time > 40 minutes after mixing with cement at 30 C O Curing Time Self curing 7 days at 30 C Traﬃcable Time (Foot traﬃc) After 24 hours 2 2 Tension Adhesion Strength (After 14 days) Cement: 48.2N/mm / Cement + Hind Fix TA(L): 55N/ mm SHELF LIFE Best before 12 months from the date of manufacture. Should be stored in a cool and dry place away from direct sunlight O O at temperature ranging between 2 C (Min.) and 50 C (Max.). PACKING 500gm,1Kg, 5 Kg, 10 Kg, 10 Kg & 20 Kg Plastic container. HANDLING PRECAUTION Hind Fix TA (L) is non-toxic and ingestion is to be avoided. If contact with eyes occurs, wash well immediately with water and seek medical advice. contactus@hindcon.com +91 33 24490839, 9830599113 +91 33 24490849 Kolkata, West Bengal, India Hindcon Chemicals maintains a team of technically trained professionals to provide full support to your problems in construction, and recommend the correct product to suite your speciﬁc requirements. Our authorized applicators can attend your site for application of the products. The content of the Technical datasheet are for general information and guideline. The result shown here are generated from our laboratory or from our site experiences. Quality of our products are maintained as per ISO9001:2008 recommendations and continuous researches. The behaviour can change as per the prevailing conditions at the time of applications. Since HINDCON CHEMICALS LIMITED has no control over the use to which the users may put the material, it does not claim or warrant that in the user’s particular circumstances, the result that the user will obtain from the product will be the same as those described in this communication or that the user will ﬁnd the information or recommendations complete, accurate or useful. The client must test and ascertain the safety and ﬁtness for the product for use. The right to change the properties of the products is reserved with us. The proprietary rights of third parties must be observed. All orders are accepted subject to the terms of sale and delivery. Users must always refer to the most recent issue of the latest Data Sheet for the product concerned, copies of which will be supplied on request. IMPORTANT NOTICE : HINDCON CHEMICALS LTD. VISIT OUR WEBSITE HIND FIX TA (L) HIGHLY CONCENTRATED MODIFIED POLYMER BASED WATERPROOF LIQUID TILE ADHESIVE | Success
HC225 | Hind Fix TA (O) | https://www.hindcon.com/wp-content/uploads/2025/06/HIND-FIX-TA-O-TDS.pdf | HINDCON CHEMICALS LTD. DESCRIPTION Hind Fix TA (O) is a ready mix cement based tile adhesive for ﬁxing of Ceramic tiles & Mosaics. USES It is a cementitious powder to be mixed with water only for permanent ﬁxing of ceramic and mosaic tiles on walls and ﬂoors and to various substrates like Concrete, Cement Plaster, Tile & Stone, Brick Masonry, Concrete Masonry, Cement Mortar Bed & Cement Terrazzo. It has an unique underwater shear bond which make this product to be used in wet areas like swimming pools, fountains, toilets, bathrooms, kitchens and wash areas. ADVANTAGES • Easy to use, only water to be added • Self-curing. • Long working time. • Good mechanical strength. • Usable on a wide range of surfaces APPLICATION All surfaces should be sound, clean and free from any contamination like grease, oil, loose particles etc. before application, the surface and tiles should be pre wetted properly. Hind Fix TA (O) is to be mixed with water in the ratio of 1: 0.17 to 0.22 parts by weight and stir till a smooth paste is obtained. Allow the paste to stand for 4 to 5 minutes and stir again. Spread the paste on the surface to a uniform thickness of 3 to 4 mm. With a notched trowel to remove any trapped air, place the tiles ﬁrmly into position by twisting action. Excess adhesive is to be removed by using damp cloth. Powder should be added to water and not vice versa. COVERAGE 8-10 Sq. Mtr. per 30 Kg Bag for 3mm mortar thickness. Coverage may vary depending on the trowel notch size, type and size of the tile and the nature of the substrate. MIXING Mix 1 Kg of Hind Fix TA (O) with water ranging from 170-220 ml to get a trowel able consistency for ﬁxing tiles. Water can be reduced or increased slightly to achieve desired consistency. PROPERTIES Aspect Light Grey Powder Mixed Density 1.70 to 1.75 Kg/ Ltr. Powder: Water Ratio 1: 0.17 to 0.22 O Open Time at 21 C Approx 20 minutes O Pot Life at 21 C Approx 4 hours Adjustability Approx 20 minutes Time for Heavy Traﬃc 15-24 hours HIND FIX TA (O) ADHESIVES FOR USE WITH CERAMIC TILES AND MOSAICS SHELF LIFE Best before 12 months from the date of manufacture. Should be stored in a cool and dry place away from direct sunlight O O at temperature ranging between 2 C (Min.) and 50 C (Max.). CLEANING Cleaning of Tools and Tile Work to be done with wet Cloth/ Sponge when the adhesive is still green. PACKING 30 Kg. in HDPE bags or as required. HANDLING PRECAUTION Hind Fix TA (O) is non-toxic and ingestion is to be avoided. If contact with eyes occurs, wash well immediately with water and seek medical advice. contactus@hindcon.com +91 33 24490839, 9830599113 +91 33 24490849 Kolkata, West Bengal, India Hindcon Chemicals maintains a team of technically trained professionals to provide full support to your problems in construction, and recommend the correct product to suite your speciﬁc requirements. Our authorized applicators can attend your site for application of the products. The content of the Technical datasheet are for general information and guideline. The result shown here are generated from our laboratory or from our site experiences. Quality of our products are maintained as per ISO9001:2008 recommendations and continuous researches. The behaviour can change as per the prevailing conditions at the time of applications. Since HINDCON CHEMICALS LIMITED has no control over the use to which the users may put the material, it does not claim or warrant that in the user’s particular circumstances, the result that the user will obtain from the product will be the same as those described in this communication or that the user will ﬁnd the information or recommendations complete, accurate or useful. The client must test and ascertain the safety and ﬁtness for the product for use. The right to change the properties of the products is reserved with us. The proprietary rights of third parties must be observed. All orders are accepted subject to the terms of sale and delivery. Users must always refer to the most recent issue of the latest Data Sheet for the product concerned, copies of which will be supplied on request. IMPORTANT NOTICE : HINDCON CHEMICALS LTD. VISIT OUR WEBSITE HIND FIX TA (O) ADHESIVES FOR USE WITH CERAMIC TILES AND MOSAICS | Success
HC226 | Hind Fix TA – 1 | https://www.hindcon.com/wp-content/uploads/2025/05/Hind-Fix-TA-Type-1.pdf | HINDCONCHEMICALS LTD. DESCRIPTION Hind Fix TA Type-1 is Polymer modiﬁed ready mix cement based excellent tile adhesive for ﬁxing small to medium format ceramic tiles and small format natural stone on dry areas of interior ﬂoor & interior wall upto a height of 3 Mtrs. It conforming to IS: 15477-2004, Type 1 standards and also conforms to ANSI A 118.4, EN12004 & ISO 13007. It is also certiﬁed as a green product by Indian Green Building Council (IGBC). USES Hind Fix TA Type-1 is designed especially for dry areas of Interior Floor and Interior Wall installations to be mixed with water only for permanent ﬁxing of all types of ceramic tile, semi- vitreous tile, precast terrazzo and small format natural stones over a variety of cement-based substrates like Concrete, Concrete Masonry, Cement Mortar Beds, Cement Plaster, Ceramic Tile*, Brick Masonry, Cement Terrazzo, Existing Natural Stone*. It can be used in bedroom, toilets, kitchen, wash areas etc. Please note * Surface to be cleaned and roughened before installation of tiles or stones. ADVANTAGES • Economical & Easy to use, only water to be added. • Polymer based, Interior applications. • Excellent water prooﬁng characteristics. • Self-curing. • Can be used upto 12mm bed thickness. • Complies with EN / ISO with a C1T classiﬁcation. • Exceeds IS 15477:2019 – Type 1T Adhesive standards. • Long working time. • Good mechanical strength. • Usable on a wide range of surfaces. SURFACE PREPARATION All surface/substrates to receive Hind Fix TA must be dimensionally stable according to IS: 1443 2018, fully cured for 28 days, tough and solid, structurally sound, crack less, free from oil, grease, wax and laitance and should be completely dry. Adequate curing of the cementitious substrates should be done during the hot season to avoid shrinkage after the ceramic tiles are installed. Surface exposed to sunlight and hot is to be cooled by spraying water before installation of tiles. Prior to application check the surface to plumb and true to within ¼”(6mm) in 10 ft(3m). Rough or uneven concrete surfaces should be made smooth with Hind Plast- IWA Screed / Plaster material to provide a wood ﬂoat (or better) ﬁnish. For New concrete slabs shall be damp cured and 28* days old before application. HIND FIX TA-TYPE 1HIGH-PERFORMANCE ADHESIVE FOR CERAMIC, MOSAIC, LARGE-FORMAT TILES, AND NATURAL STONE. HIND FIX TA-TYPE 1HIGH-PERFORMANCE ADHESIVE FOR CERAMIC, MOSAIC, LARGE-FORMAT TILES, AND NATURAL STONE. Before application, the surface should be on SSD (Surface Saturated Dry) conditions and tiles should be pre wetted properly. Hind Fix TA Type-1 is to be mixed with water in the ratio of 1: 0.25 to 0.30 parts by weight and stir till a smooth paste is obtained. Allow the paste to stand for 4 to 5 minutes and stir again. Spread the paste on the surface to a uniform thickness of 3 to 4 mm. With a notched trowel to remove any trapped air, place the tiles ﬁrmly into position by twisting action. Excess adhesive is to be removed by using damp cloth. Powder should be added to water and not vice versa. Please note that Expansion joints don’t cover with thin set mortar. Expansion joints shall be provided through the tile work from all construction or expansion joints in the substrate. COVERAGE 5-6 Sq. Mtr. per 20 Kg Bag by using 1/4 x 1/4 (6mm x 6mm) for 3mm mortar thickness. Coverage may vary depending on the trowel notch size, type and size of the tile and the nature of the substrate. MIXING Mix approx. 0.250 – 0.300 Ltr. clean & potable Water with 1 Kg of Hind Fix-TA Type-1 into a clean bowl. Water can be reduced or increased slightly to achieve desired consistency. Mix by hand or with a slow speed mixer to a smooth, trowelable consistency. Allow adhesive to slake for 5 minutes. Adjust consistency if necessary. Remix and apply with the proper sized notched trowel. GROUTING Mix Grouting should not be carried out for at least 24 hours. Use the appropriate grouting material from the range of cementitious and epoxy grouts. Grout installation shall be commenced after a minimum of 24 hours curing time at 70°F (21° C) Grouting should be carried out after 24 hours. PROPERTIES Aspect Light Grey Powder 3 Bulk Density (kg/m ) 1350 - 1400 Dry Solids (%) 100 Wet Density 1.65 Kg/ Ltr. 3 1650 Kg/m pH value >12 Powder : Water Ratio 1: 0.25 to 0.30 o Open Time at 23 C Approx. 20 minutes o Pot Life at 23 C Approx. 4 hours Adjustability Approx. 15 minutes Time for Heavy Traﬃc 15-24 hours HIND FIX TA-TYPE 1HIGH-PERFORMANCE ADHESIVE FOR CERAMIC, MOSAIC, LARGE-FORMAT TILES, AND NATURAL STONE. o Grouting in Walls ~ 24 hrs (at +23 C) Volatile Organic Content (VOC) 11.22 gm/Lit PERFORMANCE PROPERTIES ( for HIND FIX TA TYPE-I ADHESIVE) Sl.No. PROPERTIES TEST METHOD / SPECIFICATION / OBSERVED VALUE / STANDARD RECUIREMENT RESULTS 1 Shear Adhesion Strength As per IS 15477 : 2004 4000 N/mm² (Min) 4700 N/mm² (14 days Wet Conditions) (ANNEX - B) 2 Shear Adhesion / Bond Strength As per ANSI A118.4-1999, > 150 psi Min. > 195psi at 7 days ( Wet Conditions) F- 5.2.4 3 Shear Adhesion Strength As per IS 15477 : 2004 8000 N/mm² (Min) 8900 N/mm² ( 14 days Dry Conditions) (ANNEX - B) 4 Shear Adhesion Strength As per IS 15477 : 2004 2500.00 N/mm² 3700.00 N/mm² ( 24 hours Dry Conditions) (ANNEX - B) (Min after conditioning) (24 hours under laboratory condition) 5 Shear Adhesion / Bond Strength As per ANSI A118.4-1999, > 200 psi Min. > 300 psi at 28 days ( Dry Conditions) F- 5.2.4 6 Shear Adhesion Strength As per IS 15477 : 2004 4000.00 N/mm² (Min) 4900.00 N/mm² ( Heat Aging Conditions) (ANNEX - B) 7 Tensile Adhesion Strength As per IS 15477 : 2004 450 N/mm² (Min) 580 N/mm² (14 days Wet Conditions) (ANNEX - B) 8 Tensile Adhesion Strength As per IS 15477 : 2004 750 N/mm² (Min) 880 N/mm² ( 14 days Dry Conditions) (ANNEX - B) 9 Compressive Strength As per IS 15477 : 2019 5 N/mm² (Min) 12 N/mm² at 7 days 16 N/mm² at 28 days 10 Slip resistance As per IS 15477 : 2019 ≤0.5mm 0.1-0.2 mm Annex E (Clause 5.5) Please Note: Speciﬁcations subject to change without notiﬁcation. Results shown are typical but reﬂect test procedures used. Actual ﬁeld performance will depend on installation methods and site condition. SHELF LIFE Best before 12 months from the date of manufacture. Should be stored in a cool and dry place away o o from direct sunlight at temperature ranging between 5 C (Min.) and 50 C (Max.). contactus@hindcon.com +91 33 24490839, 9830599113 +91 33 24490849 Kolkata, West Bengal, India Hindcon Chemicals maintains a team of technically trained professionals to provide full support to your problems in construction, and recommend the correct product to suite your speciﬁc requirements. Our authorized applicators can attend your site for application of the products. The content of the Technical datasheet are for general information and guideline. The result shown here are generated from our laboratory or from our site experiences. Quality of our products are maintained as per ISO9001:2008 recommendations and continuous researches. The behaviour can change as per the prevailing conditions at the time of applications. Since HINDCON CHEMICALS LIMITED has no control over the use to which the users may put the material, it does not claim or warrant that in the user’s particular circumstances, the result that the user will obtain from the product will be the same as those described in this communication or that the user will ﬁnd the information or recommendations complete, accurate or useful. The client must test and ascertain the safety and ﬁtness for the product for use. The right to change the properties of the products is reserved with us. The proprietary rights of third parties must be observed. All orders are accepted subject to the terms of sale and delivery. Users must always refer to the most recent issue of the latest Data Sheet for the product concerned, copies of which will be supplied on request. IMPORTANT NOTICE : HINDCONCHEMICALS LTD. VISIT OUR WEBSITE HIND FIX TA-TYPE 1HIGH-PERFORMANCE ADHESIVE FOR CERAMIC, MOSAIC, LARGE-FORMAT TILES, AND NATURAL STONE. LIMITATIONS • Surfaces must be structurally sound, stable and rigid enough to support ceramic/stone tile, thin brick and similar ﬁnishes. • Adhesives, mortars and grouts for ceramic tile, pavers, brick and stone are not designed as replacements for waterproof membranes. When a waterproof membrane is required, Use Hind Crete-Plus WPM / Hind Hydrolast 2K / Hind Crete-Plus WPM (E) as Waterproof Membrane when it is required. CLEANING Cleaning of Tools and Tile work to be done with Wet Cloth / Sponge when the adhesive is still green. PACKING 20 Kg. in Poly lined HDPE bags or as required. HANDLING PRECAUTION Hind Fix TA is non-toxic and ingestion is to be avoided. If contact with eyes occurs, wash well immediately with water and seek medical advice. | Success
HC227 | Hind Fix TA – 2 | https://www.hindcon.com/wp-content/uploads/2025/05/Hind-Fix-TA-Type-II.pdf | HINDCONCHEMICALS LTD. DESCRIPTION Hind Fix TA Type-2 is High Polymer modiﬁed single component ready mix cement based excellent tile adhesive for ﬁxing ceramic tiles, Vitriﬁed tiles and stones on Interior ﬂoor, wall and External ﬂoors on dry areas upto a height of 3 Mtrs. It conforming to IS: 15477-2019, Type 2 standards and also conforms to ANSI A 118.4, EN 12004 & ISO 13007. It is also certiﬁed as a green product by Indian Green Building Council (IGBC). AREA OF APPLICATIONS : Hind Fix TA Type-2 is designed especially for dry areas of Interior Floor & Wall and Exterior Floor installations to be mixed with water only for permanent ﬁxing of all types of Ceramic tiles, Semi- vitriﬁed, fully vitriﬁed tiles, precast terrazzo, natural stones, dense and large dimension tiles (slabs), and where background and location is especially demanding. Hind Fix TA Type-2 can be used over a variety of cement-based substrates like Concrete, Concrete Masonry, Cement Mortar Beds, Cement Plaster, Ceramic Tile*, Brick Masonry, Cement Terrazzo, Existing Natural Stone*. It has a High Shear Adhesion Strength which makes this product to be used in toilets, kitchen, wash areas, terrace and also Ideal for tile-on-tile applications. Please note * Surface to be cleaned and roughened before installation of tiles or stones. ADVANTAGES • Easy to use, single component, only water to be added. • Low viscosity, extended open time and adjustability time. • Excellent water prooﬁng characteristics. • Internal Wall & Floor and External Floor Application. • Self-curing, Perfect bonding and adherence to all materials used for building. • Shear Adhesion strength and water resistant. • Usable on a wide range of surfaces except wood, metal, rubber, PVC and Linoleum. • Can be used upto 12mm bed thickness • Complies with EN / ISO with a C1T classiﬁcation • Exceeds IS 15477:2019 – Type-2 T Adhesive standards • Long working time, • Good mechanical strength. SURFACE PREPARATION : All surfaces should be structurally sound, clean and free from any contamination like grease, oil, loose particles, laitance, concrete sealers or curing compounds etc. Prior to application check the surface to plumb and true to within ¼” (6mm) in 10 ft.(3m). Rough or uneven concrete surfaces should be made smooth with Hind Plast- IWA Screed / Plaster material to provide a wood ﬂoat (or better) ﬁnish. For New concrete slabs shall be damp cured and 28* days old before application. HIND FIX TA-TYPE 2HIGH POLYMER MODIFIED ADHESIVES FOR USE WITH CERAMIC TILES AND MOSAICS HIND FIX TA-TYPE 2 Before application, the surface should be on SSD (Surface Saturated Dry) conditions and tiles should be pre wetted properly. Hind Fix TA Type-2 is to be mixed with water in the ratio of 1: 0.25 to 0.30 parts by weight and stir till a smooth paste is obtained. Allow the paste to stand for 4 to 5 minutes and stir again. Spread the paste on the surface to a uniform thickness of 3 to 4 mm. With a notched trowel to remove any trapped air, place the tiles ﬁrmly into position by twisting action. Excess adhesive is to be removed by using damp cloth. Powder should be added to water and not vice versa. Please note that Expansion joints don’t cover with thin set mortar. Expansion joints shall be provided through the tile work from all construction or expansion joints in the substrate. COVERAGE 5-6 Sq. Mtr. per 20 Kg Bag by using 1/4 x 1/4 (6mm x 6mm) for 3mm mortar thickness. Coverage may vary depending on the trowel notch size, type and size of the tile and the nature of the substrate. MIXING Mix approx. 0.25 – 0.30 Ltr. clean & potable Water with 1 Kg of Hind Fix-TA Type-2 into a clean bowl. Water can be reduced or increased slightly to achieve desired consistency. Mix by hand or with a slow speed mixer to a smooth, trowelable consistency. Allow adhesive to slake for 5 minutes. Adjust consistency if necessary. Remix and apply with the proper sized notched trowel. GROUTING Mix Grouting should not be carried out for at least 24 hours. Use the appropriate grouting material from the range of cementitious and epoxy grouts. Grout installation shall be commenced after a minimum of 24 hours curing time at 70°F (21° C) Grouting should be carried out after 24 hours. PROPERTIES Aspect Grey & White Powder Wet Density 1.70 Kg/ Ltr. 3 1700 Kg/m Powder: Water Ratio 1: 0.25 to 0.30 Open Time as per IS 15477: 2004 (Annex - C) > 20 minutes o Pot Life at 21 C Approx. 4 hours Adjustability as per IS 15477: 2004 (Annex - D) > 20 minutes Time for Heavy Traﬃc 15-24 hours Volatile Organic Content (VOC) 11.22 gm/Lit HIGH POLYMER MODIFIED ADHESIVES FOR USE WITH CERAMIC TILES AND MOSAICS HIND FIX TA-TYPE 2 PERFORMANCE PROPERTIES ( for HIND FIX TA TYPE-II ADHESIVE) Sl. PROPERTIES TEST METHOD / SPECIFICATION/ OBSERVED VALUE / No. STANDARD RECUIREMENT RESULTS 1 Shear Adhesion Strength As per IS 15477 : 2019 1.00 N/mm² (Min) 1.12z N/mm² (Wet Conditions) (28 days) 2 Shear Adhesion Strength As per IS 15477 : 2019 1.25 N/mm² (Min) 1.35 N/mm² ( Dry Conditions) (28 days) 3 Shear Adhesion Strength As per IS 15477 : 2004 4000.00 N/mm² 5020.00 N/mm² (Dry Conditions) (ANNEX - B) (Min after conditioning ) (24 hours under laboratory condition) 10000.00 N/mm² 11350.00 N/mm² (Min after conditioning) (24 hours under laboratory condition) 4 Shear Adhesion Strength As per IS 15477 : 2019 1.00 N/mm² (Min) 1.15 N/mm² ( Heat Aging Conditions) (14 days) 5 Tensile Adhesion Strength As per IS 15477 : 2019 1.00 N/mm² (Min) 1.15 N/mm² (Wet Conditions) (28 days) 6 Tensile Adhesion Strength As per IS 15477 : 2019 1.00 N/mm² (Min) 1.20 N/mm² ( Dry Conditions) (28 days) 7 Heat Ageing (for 7 days at As per IS 15477 : 2004 5000.00 N/mm² 5920.00 N/mm² Normal Laboratory Condition (ANNEX - B) + 7 days storage in oven at a (24 hours under temperature 100°+ 2°C laboratory condition) 8 Wet Condition (for 7 days at As per IS 15477 : 2004 5000.00 N/mm² 6540.00 N/mm² Normal Laboratory Condition (ANNEX - B) + 7 days immersion in water at a temperature ) 9 Compressive Strength As per IS 15477 : 2019 5 N/mm² (Min) 16 N/mm² at 7 days 18 N/mm² at 28 days 10 Slip resistance As per IS 15477 : 2019 ≤0.5mm 0.35-0.45 mm Annex E (Clause 5.5) Please Note: Speciﬁcations subject to change without notiﬁcation. Results shown are typical but reﬂect test procedures used. Actual ﬁeld performance will depend on installation methods and site condition. LIMITATIONS • Surfaces must be structurally sound, stable and rigid enough to support ceramic/stone tile, thin brick and similar ﬁnishes. • Suggested not apply directly to plywood, chipboard, particleboard, decorative laminates or resilient ﬂooring. • Do not install tile/stone when surface temperatures are below freezing point (32 °F/0 °C). • For installations over Exterior Grade plywood walls use with Hind PU Master-ﬂex. • Adhesives, mortars and grouts for ceramic tile, pavers, brick and stone are not designed as replacements for waterproof membranes. When a waterproof membrane is required, Use Hind Crete-Plus WPM / Hind Hydrolast 2K / Hind Crete-Plus WPM (E) as Waterproof Membrane when it is required. HIGH POLYMER MODIFIED ADHESIVES FOR USE WITH CERAMIC TILES AND MOSAICS HIND FIX TA-TYPE 2 contactus@hindcon.com +91 33 24490839, 9830599113 +91 33 24490849 Kolkata, West Bengal, India Hindcon Chemicals maintains a team of technically trained professionals to provide full support to your problems in construction, and recommend the correct product to suite your speciﬁc requirements. Our authorized applicators can attend your site for application of the products. The content of the Technical datasheet are for general information and guideline. The result shown here are generated from our laboratory or from our site experiences. Quality of our products are maintained as per ISO9001:2008 recommendations and continuous researches. The behaviour can change as per the prevailing conditions at the time of applications. Since HINDCON CHEMICALS LIMITED has no control over the use to which the users may put the material, it does not claim or warrant that in the user’s particular circumstances, the result that the user will obtain from the product will be the same as those described in this communication or that the user will ﬁnd the information or recommendations complete, accurate or useful. The client must test and ascertain the safety and ﬁtness for the product for use. The right to change the properties of the products is reserved with us. The proprietary rights of third parties must be observed. All orders are accepted subject to the terms of sale and delivery. Users must always refer to the most recent issue of the latest Data Sheet for the product concerned, copies of which will be supplied on request. IMPORTANT NOTICE : HINDCONCHEMICALS LTD. VISIT OUR WEBSITE SHELF LIFE Best before 12 months from the date of manufacture. Should be stored in a cool and dry place away o o from direct sunlight at temperature ranging between 2 C (Min.) and 50 C (Max.). CLEANING Cleaning of Tools and Tile work to be done with Wet Cloth / Sponge when the adhesive is still green. PACKING 20 Kg. in Poly lined HDPE bags or as required. HANDLING PRECAUTION Hind Fix TA is non-toxic and ingestion is to be avoided. If contact with eyes occurs, wash well immediately with water and seek medical advice HIGH POLYMER MODIFIED ADHESIVES FOR USE WITH CERAMIC TILES AND MOSAICS | Success
HC228 | Hind Grout Admix 737 | https://www.hindcon.com/wp-content/uploads/2025/06/HIND-GROUT-ADMIX-PLUS-737-TDS.pdf | HINDCON CHEMICALS LTD. DESCRIPTION Hind Grout Admix 737 is a polymer-based grout admixture formulated which can be used with Hind Tile Grout in place of water resulting to provide a dense, colour fast grout joint that resists stain causing bacteria and mold. It complies with IGBC (Indian Green Building Council) norms. USES Hind Grout Admix 737 is used in the following substrates • Bricks. • Granite. • Ceramic Tile • Vitriﬁed Tile • Glass mosaic Tiles • Marble • Precast Terrazzo Tiles & Engineered Stones, (Agglomerates) ADVANTAGES Hind Grout Admix 737 makes cement grouts • Resistant to weather. • Easy Application. • Clean up becomes easy. • Easy maintenance. • Enhances ﬂexibility and durability of the grout. • Possess non-cracking and non-shrink property. • Water proof and shock resistant. APPLICATION Hind Grout Admix 737 is used in place of water. It improves the performance of Portland cement-based grouts It is recommended for interior and exterior ﬂoor and walls joints for all types of ceramic, vitreous, semi-vitreous glass mosaic tiles, terrazzo, marble, brick, natural stone and agglomerate stone installation. Conﬁrming Standards: Hind Tile Grout un-sanded grout (IGBC Certiﬁed Green Product) when mixed with Hind Grout Admix 747 conforms to ANSI A 118.6, ISO 13007-4(CG1)/EN 13888. ANSI DATA Property/Test Method Requirement Typical Values Water absorption after 27 days Max 30% 0.19 – 0.24% (ANSI A118.6: Cl 4.4) Linear Shrinkage after 27 days Max 18% 10%- 13% (ANSI A118.6: Cl 4.3) Compressive Strength after Min 500 psi (3.43 Mpa) Ranges between 570-900 psi (3.91-6.18 Mpa) 1 day (ANSI A118.6: Cl 4.5) Compressive Strength after Min 3000 psi (20.62 Mpa) Ranges between 3100 -3200 psi (21.31 – 22.00 Mpa) 28 days (ANSI A118.6: Cl 4.5) Tensile Strength after 28 days Min 250 psi ( 1.71 Mpa) Ranges between 350 -400 psi (2.40 – 2.75 Mpa) (ANSI A118.6: Cl 4.6) Flexural Strength after 28 days Min 500 psi (3.43 Mpa) Ranges between 600 - 800 psi (4.12 -5.50 Mpa) (ANSI A118.6: Cl 4.7) HIND GROUT ADMIX PLUS 737 GROUT ADMIXTURE FOR TILE GROUT HIND GROUT ADMIX PLUS 737 GROUT ADMIXTURE FOR TILE GROUT The grout mortar conforms to ANSI 118.6 ISO/EN DATA Property/Test Method Requirement Typical Values 3 3 Abrasion Resistance: ISO < 2000mm 1000 – 1500 mm 13007-4 Cl 4.4 , EN 12808-2 2 2 Flexural Strength under > 2.5 N/mm 4.0 - 5.5 N/mm 13007-4 Cl 4.1.3, EN 12808-3 standard conditions: ISO 2 2 Flexural Strength under freeze > 2.5 N/mm 3.5 - 5.0 N/mm thaw cycles: ISO 13007-4 Cl 4.1.5, EN 12808-3 2 2 Compressive Strength under > 15 N/mm 21-22 N/mm Standard conditions: ISO 13007-4 Cl 4.1.4 , EN 12808-4 2 2 Compressive Strength under > 15 N/mm 20-22 N/mm Freeze Thaw cycles : ISO 13007-4 Cl 4.1.5 , EN 12808-4 Shrinkage: ISO 13007-4 Cl 4.3, < 3 mm/m 1.9-2.3 mm/m EN 12808-4 Water Absorption after 30 < 5.0 g 2.0 – 2.5 g minutes: ISO 13007-4 Cl 4.2, EN 12808-5 Water Absorption after 240 < 10 g 4.0- 6.0 g minutes: ISO 13007-4 Cl 4.2, EN 12808-5 The grout mortar conforms to ISO 13007-4 (CG1)/EN 13888 PROPERTIES O Hind Tile Grout un-sanded grout (IGBC Certiﬁed Green Product) when mixed with Hind Grout Admix 737 at 21 C Form Milky white Liquid 3 Wet Density 1725 Kg/ m Pot Life 1 hour Time for Foot Traﬃc 24 hours Time for Heavy Traﬃc 72 hours Coverage 250- 400 gms per Kg of UN- sanded grout like Hind Tile Grout. 180- 210 gms per Kg of Sanded Grout like Hind Grout GP1, Hind grout GP2 & Hind patch R. INSTALLATION Surface Preparation Before grouting of the joint spacers used for maintaining groove joints are to be removed, the tile joints is to be cleaned properly to remove dust and dirt by using wet sponge/cloth. There should not be standing water in the O O joints to be grouted The temperature of the substrate to be maintained within 5 C to 32 C. If necessary, grout release or sealer may be applied. Mixing Hind Grout Admix 737 has to be stirred properly before using. Hind Tile Grout un-sanded grout (IGBC Certiﬁed Green Product) or sanded grout such as Hind Grout GP1, Hind grout GP2 & Hind patch R, is added into required quantity of Hind Grout Admix 747 and mixed properly by hand or slow speed mixer ( 300 RPM) to obtain a smooth and non-sagging consistency grout mix. Before applying the grout the tile surface to be dampen with water. The grout is now spread over with a sharp, ﬁrm HIND GROUT ADMIX PLUS 737 GROUT ADMIXTURE FOR TILE GROUT rubber ﬂoat. The grout is ﬁlled into the joints completely. The grout is to be packed into the joints with diagonal strokes and to be ensured that the joint is completely packed and not sitting on top of the joint. Note: To ensure for fuller ﬂush joints, a small quantity of dry powder is sprinkled over the grouted joint immediately and allowed some time so that the colour of the dry grout darkens out over the joint and then buﬀed with burlap, carpet remnant or cotton waste to pack the joint and clean the surface of the tile. Cleaning Primary Cleaning of Grout: The excess gout on the tile surface is to be cleaned with the edge of the grout ﬂoat O O Holding it at 90 and ﬁnally wiping it by pulling it at 45 angle diagonally across the joints to avoid pulling of the material from the joint. Secondary Cleaning of Grout: The grout which remains after application is removed with a dampen sponge/towel (not wet) diagonally to the joints. Now the joint is allowed to dry up totally so that it ﬁrmly get adhered. Finally the tile surface is polished with a nylon pad or rough cloth with minimum amount of water. SHELF LIFE The shelf life of factory packed container of this product is 24 months* provided it is stored in shelf above the O O ground in a cool and dry covered space away from direct sunlight at a temperature ranging between 10 C to 25 C. *If the product is subjected to high humidity the shelf life will get reduced of the packed material. PACKING Available in 250gm, 400gm, 500gm,1Kg,5Kg,10Kg & 20 Kg Plastic Container/Bucket. HANDLING PRECAUTION Hind Grout Admix 737 is non-toxic, non-inﬂammable and ingestion is to avoided. If contact with eyes occur, immediately wash with water and seek medical advice. contactus@hindcon.com +91 33 24490839, 9830599113 +91 33 24490849 Kolkata, West Bengal, India Hindcon Chemicals maintains a team of technically trained professionals to provide full support to your problems in construction, and recommend the correct product to suite your speciﬁc requirements. Our authorized applicators can attend your site for application of the products. The content of the Technical datasheet are for general information and guideline. The result shown here are generated from our laboratory or from our site experiences. Quality of our products are maintained as per ISO9001:2008 recommendations and continuous researches. The behaviour can change as per the prevailing conditions at the time of applications. Since HINDCON CHEMICALS LIMITED has no control over the use to which the users may put the material, it does not claim or warrant that in the user’s particular circumstances, the result that the user will obtain from the product will be the same as those described in this communication or that the user will ﬁnd the information or recommendations complete, accurate or useful. The client must test and ascertain the safety and ﬁtness for the product for use. The right to change the properties of the products is reserved with us. The proprietary rights of third parties must be observed. All orders are accepted subject to the terms of sale and delivery. Users must always refer to the most recent issue of the latest Data Sheet for the product concerned, copies of which will be supplied on request. IMPORTANT NOTICE : HINDCON CHEMICALS LTD. VISIT OUR WEBSITE | Success
HC229 | Hind Fix TA – 3 | https://www.hindcon.com/wp-content/uploads/2025/05/Hind-Fix-TA-Type-III.pdf |  | Success
HC230 | Hind PU Masterflex | https://www.hindcon.com/wp-content/uploads/2025/06/HIND-PU-MASTERFLEX-TDS.pdf | HINDCON CHEMICALS LTD. DESCRIPTION Hind PU Masterﬂex is a multipurpose two component Polyurethane thin set adhesive for tiles and Natural Stones for interior & external ﬂoors & walls. It is also suitable for various drywall substrates which includes metal. It conforms to EN/ISO with R2T classiﬁcation. USES It is formulated especially for interior and exterior ﬂoor and wall installation for all sizes and types of Ceramic tiles, Vitriﬁed tiles, Semi-vitreous tile, precast terrazzo, Glass Mosaic Tiles, Terracotta, Natural Stones, Metal tile, engineered stone (Agglomerates), mesh backed glass mosaics, Stone and Tiles over diﬀerent variety of substrates and concrete including drywall substrates including metal surfaces and drywall boards. ADVANTAGES • Two components to be mixed and used. • Economic and easy to use. • High Strength & chemical resistant. • Excellent bonding to various substrates including metals. • Waterproof, freeze proof and thermal shock resistant. • Flexible and heat resistant. APPLICATION Surface Preparation O O All surface/substrates to receive Hind PU Masterﬂex should be between 4 C to 35 C, dimensionally stable, tough and solid, structurally fully cured for 28 days, tough and solid, structurally sound, crack less, free from oil, grease, concrete sealer, curing compound and laitance and should be completely dry. Adequate curing of the cementitious substrates should be done during the hot season to avoid shrinkage after the ceramic tiles are installed. Surface exposed to sunlight and hot is to be cooled by spraying water before installation of tiles. Substrates made of Gypsum and anhydrite screeds must be bone dry, hard, solid and dust free. It is to be abraded and treated with cementitious primer before installation of tiles. Substrates having severe dampness has to be waterproofed before installation of tiles. Expansion joints should be provided through the tile work from all construction or expansion joints in the substrate. Mixing Hind PU Masterﬂex is prepared by mixing Pack A & Pack B from bottom in upward direction using a slow speed (400 rpm/min) agitator/mixer with preset ratio of 1:4 of the packs. Pack A is poured into the Bucket containing Pack B and mixed until a uniform colour mixture is obtained. It is recommended to mix small quantity so that it can be consumed O O within 1 hour at 25 C and Relative Humidity 50%. Both packs of Hind PU Masterﬂex is to be stored at 25 C for 2-3 days prior to use. Application Fixing of Tiles/Stone, Mesh Backed Glass Mosaic Tile & Agglomerates: The adhesive is applied to the substrate with the ﬂat side of the notched trowel and pressed ﬁrmly to work into the surface. Extra adhesive is combed with the notched side. Ensure proper sized notched trowel for full bedding of the tile. The adhesive is to be spread to cover as much of the tile within 10 minutes. Large format Tiles (>12” X 12” ) should be back butter to provide full bedding and ﬁrm support. Tiles are to be placed into wet, sticky adhesive by gently beating with wooden hammer or rubber mallet to imbed the tile and adjusting the level. It is recommended to check adhesive for complete coverage by periodically removing a tile and inspecting bedding adhesive transfer onto the back of the tile. If the adhesive gets dried up or skinned oner (not sticky), remove and apply fresh adhesive. HIND PU MASTERFLEX TWO COMPONENT PU TILE FIXING ADHESIVE HIND PU MASTERFLEX TWO COMPONENT PU TILE FIXING ADHESIVE Installation of Glass Mosaic Tiles (Paper Faced) The adhesive is to applied on the surface with a notched trowel in scraping motion. V-notched trowel of 4mm to be used to get bed mortar thickness of 1.5-2mm . V-notched trowel of 3mm to be used to get a bed mortar thickness of 1.5mm thickness. Adhesive to be applied onto that much area on the substrate, so that the tiles for that much area is covered within 10-15 minutes’ time or the adhesive is still tacky. Glass Mosaic Tiles should then be placed and ﬁxed by gently beating with a mallet for 100% full bedding. Tiles should be aligned to achieve uniform joints and allowed to set until ﬁxed. The face of the sheets of front mounted glass mosaic tiles is to be wetted/dampened and the front mount paper removed. After ﬁxing of tiles excess adhesive to be removed from the surface of the tile with a wet cloth/sponge before it gets hardened. When the tiles set ﬁrm, the face of the sheets of front mounted glass tiles shall be dampened and the face mount paper can be removed. Installation of Tiles/Stone on Drywall Boards When installation of tile or stone is done by using Hind PU Masterﬂex on Drywall boards like cement backer board, wood board, plywood board, calcium silicate board, gypsum wall board, it is advised to provide spacers and ﬁll the resulting grout joints with ﬂexible material like Hind Silicon Sealant/Acrylic Sealant. SUBSTRATES • Concrete – VDF, Tremix & MIVAN • Concrete masonry & Brick Masonry • Cement Moratr Beds & Plaster • All Types of Tile & Stone. • Metal ﬂoors and walls • All Types of wood & Plywood • Gypsum Board • Cement Terrazzo • Epoxy & PU based substrates • All types of plaster board/Cement Backer Board • WPC (Wood Polymer Composite board) • Rubber PVC and Linoleum substrates. PRECAUTIONS While using Hind PU Masterﬂex, precautions to be followed: It should not be used on damp surface or whether there is a possibility of rising dampness on the substrate. The packs are pre-measured and should be use as per recommended ratio, otherwise it will cause ocess, damage during curing. O O Use the products between + 15 C to +40 C.If used when the surface will be immersed in water continuously consult technical tema for assistance, PROPERTIES Aspect Oﬀ White after mixing (Part A - Cream Colour & Part B - White Colour Paste) Mixed Density (kg/m3 ) 1650-1720 Dry Solids (%) 100 Density (Mixed) 1.65 to 1.75 Kg/litre pH >12 O Pot life 60-75 minutes at 21 C O O Application Temperature + 12 C to + 40 C O Open Time 60 minutes at 21 C O Adjustability 60 minutes at 21 C Vertical Slip < 0.5mm contactus@hindcon.com +91 33 24490839, 9830599113 +91 33 24490849 Kolkata, West Bengal, India Hindcon Chemicals maintains a team of technically trained professionals to provide full support to your problems in construction, and recommend the correct product to suite your speciﬁc requirements. Our authorized applicators can attend your site for application of the products. The content of the Technical datasheet are for general information and guideline. The result shown here are generated from our laboratory or from our site experiences. Quality of our products are maintained as per ISO9001:2008 recommendations and continuous researches. The behaviour can change as per the prevailing conditions at the time of applications. Since HINDCON CHEMICALS LIMITED has no control over the use to which the users may put the material, it does not claim or warrant that in the user’s particular circumstances, the result that the user will obtain from the product will be the same as those described in this communication or that the user will ﬁnd the information or recommendations complete, accurate or useful. The client must test and ascertain the safety and ﬁtness for the product for use. The right to change the properties of the products is reserved with us. The proprietary rights of third parties must be observed. All orders are accepted subject to the terms of sale and delivery. Users must always refer to the most recent issue of the latest Data Sheet for the product concerned, copies of which will be supplied on request. IMPORTANT NOTICE : HINDCON CHEMICALS LTD. VISIT OUR WEBSITE HIND PU MASTERFLEX TWO COMPONENT PU TILE FIXING ADHESIVE Foot Traﬃc 24 hours O Grouting 24 hours at 21 C) Interval before Normal Use 3days PERFORMANCE PROPERTIES NAME OF TEST REQUIREMENT VALUES Tensile Adhesion Strength-Open time > 0.5 Mpa 2.8 – 3.0 Mpa not less than 20 minutes (EN 1346) Initial Shear Bond (EN 12003, Cl 7.3) > 0.2 Mpa 5.2 - 5.5 Mpa Tensile Adhesion Water Immersion > 0.2 Mpa 5.0 - 5.2 Mpa (EN 12003, Cl 7.4) Shear Adhesion after Thermal Shock > 0.2 Mpa 4.0 - 5.1Mpa (EN 12003, Cl 7.5) Vertical slip (EN 1308) < 0.5mm 0.1 -Pass (< 0.5mm) Note: Speciﬁcation are subjected to change without notiﬁcation. Results indicated are typical but it tested as per test procedure mentioned above. Actual performance depends on installation method and site conditions. COVERAGE 1.9 to 2.1 Sq.ft per 1 Kg with 1/4” X 1/4” (6mm X 6mm) square notched trowel for a bed thickness of 3mm. Coverage may vary depending on trowel notch size, type and size of tile substrate smoothness and evenness. SHELF LIFE Best before 12 months from the date of manufacture. Should be stored in a cool and dry place away from direct sunlight. All Components to be stirred well before use. PACKING 5 Kg Pack (Part A - 4 Kg & Part B -1 Kg) & 10 Kg Pack (Part A - 8 Kg & Part B -2 Kg) HANDLING PRECAUTION Hind PU Masterﬂex is non-toxic and ingestion is to be avoided. If contact with eyes occurs, wash well immediately with water and seek medical advice | Success
HC231 | Hind Grout Admix 747 | https://www.hindcon.com/wp-content/uploads/2025/11/HIND-GROUT-ADMIX-PLUS-747.pdf | HINDCON CHEMICALS LTD. DESCRIPTION Hind Grout Admix 747 is a polymer based grout admixture formulated which can be used with Hind Tile Grout in place of water resulting to provide a dense, colour fast grout joint that resists stain causing bacteria and mold. It complies with IGBC (Indian Green Building Council) norms. USES Hind Grout Admix 747 is used in the following substrates • Bricks. • Granite. • Ceramic Tile • Vitriﬁed Tile • Glass mosaic Tiles • Marble • Precast Terrazzo Tiles & Engineered Stones, (Agglomerates) ADVANTAGES Hind Grout Admix 747 makes cement grouts • Resistant to weather. • Easy Application. • Clean up becomes easy. • Easy maintenance. • Enhances ﬂexibility and durability of the grout. • Possess non-cracking and non-shrink property. • Water proof and shock resistant. APPLICATION Hind Grout Admix 747 is used in place of water. It improves the performance of Portland cement based grouts It is recommended for interior and exterior ﬂoor and walls joints for all types of ceramic, vitreous, semi-vitreous glass mosaic tiles, terrazzo, marble, brick, natural stone and agglomerate stone installation. Conﬁrming Standards: Hind Tile Grout un-sanded grout (IGBC Certiﬁed Green Product) when mixed with Hind Grout Admix 747 conforms to ANSI A 118.6, ISO 13007-4(CG1)/EN 13888. ANSI DATA Property/Test Method Requirement Typical Values Water absorption after 27 days Max 30% 0.19 – 0.24% (ANSI A118.6: Cl 4.4) Linear Shrinkage after 27 days Max 18% 10%- 13% (ANSI A118.6: Cl 4.3) Compressive Strength after 1 day Min 500 psi Ranges between 570-900 psi (ANSI A118.6: Cl 4.5) (3.43 Mpa) (3.91-6.18 Mpa) Compressive Strength after 28 days Min 3000 psi Ranges between 3100 -3200 psi (ANSI A118.6: Cl 4.5) (20.62 Mpa) (21.31 – 22.00 Mpa) HIND GROUT ADMIX PLUS 747 GROUT ADMIXTURE FOR TILE GROUT HIND GROUT ADMIX PLUS 747 GROUT ADMIXTURE FOR TILE GROUT Tensile Strength after 28 days Min 250 psi Ranges between 350 -400 psi (ANSI A 118.6: Cl 4.6) ( 1.71 Mpa) (2.40 – 2.75 Mpa) Flexural Strength after 28 days Min 500 psi Ranges between 600 - 800 psi (ANSI A118.6: Cl 4.7) (3.43 Mpa) (4.12 -5.50 Mpa) The grout mortar conforms to ANSI 118.6 ISO/EN DATA Property/Test Method Requirement Typical Values 3 3 Abrasion Resistance: ISO < 2000mm 1000 – 1500 mm 13007-4 Cl 4.4 , EN 12808-2 2 2 Flexural Strength under > 2.5 N/mm 4.0 - 5.5 N/mm standard conditions: ISO 13007-4 Cl 4.1.3, EN 12808-3 2 2 Flexural Strength under freeze > 2.5 N/mm 3.5 - 5.0 N/mm thaw cycles: ISO 13007-4 Cl 4.1.5, EN 12808-3 2 2 Compressive Strength under > 15 N/mm 21-22 N/mm Standard conditions: ISO 13007-4 Cl 4.1.4 , EN 12808-4 2 2 Compressive Strength under > 15 N/mm 20-22 N/mm Freeze Thaw cycles : ISO 13007-4 Cl 4.1.5 , EN 12808-4 Shrinkage: ISO 13007-4 Cl 4.3, < 3 mm/m 1.9-2.3 mm/m EN 12808-4 Water Absorption after 30 < 5.0 g 2.0 – 2.5 g minutes: ISO 13007-4 Cl 4.2, EN 12808-5 Water Absorption after 240 < 10 g 4.0- 6.0 g minutes: ISO 13007-4 Cl 4.2, EN 12808-5 The grout mortar conforms to ISO 13007-4 (CG1)/EN 13888 PROPERTIES O Hind Tile Grout un-sanded grout (IGBC Certiﬁed Green Product) when mixed with Hind Grout Admix 747 at 21 C Form Milky white Liquid 3 Wet Density 1725 Kg/ m Pot Life 1 hour Time for Foot Traﬃc 24 hours Time for Heavy Traﬃc 72 hours Coverage 380-410 gms per Kg of UN- sanded grout like Hind Tile Grout. 180- 210 gms per Kg of Sanded Grout like Hind Grout GP1, Hind grout GP2 & Hind patch R. INSTALLATION Surface Preparation Before grouting of the joint spacers used for maintaining groove joints are to be removed, the tile joints is to be cleaned properly to remove dust and dirt by using wet sponge/cloth. There should not be standing water in the joints to be O O grouted The temperature of the substrate to be maintained within 5 C to 32 C. If necessary grout release or sealer may be applied. contactus@hindcon.com +91 33 24490839, 9830599113 +91 33 24490849 Kolkata, West Bengal, India Hindcon Chemicals maintains a team of technically trained professionals to provide full support to your problems in construction, and recommend the correct product to suite your speciﬁc requirements. Our authorized applicators can attend your site for application of the products. The content of the Technical datasheet are for general information and guideline. The result shown here are generated from our laboratory or from our site experiences. Quality of our products are maintained as per ISO9001:2008 recommendations and continuous researches. The behaviour can change as per the prevailing conditions at the time of applications. Since HINDCON CHEMICALS LIMITED has no control over the use to which the users may put the material, it does not claim or warrant that in the user’s particular circumstances, the result that the user will obtain from the product will be the same as those described in this communication or that the user will ﬁnd the information or recommendations complete, accurate or useful. The client must test and ascertain the safety and ﬁtness for the product for use. The right to change the properties of the products is reserved with us. The proprietary rights of third parties must be observed. All orders are accepted subject to the terms of sale and delivery. Users must always refer to the most recent issue of the latest Data Sheet for the product concerned, copies of which will be supplied on request. IMPORTANT NOTICE : HINDCON CHEMICALS LTD. VISIT OUR WEBSITE HIND GROUT ADMIX PLUS 747 GROUT ADMIXTURE FOR TILE GROUT Mixing Hind Grout Admix 747 has to be stirred properly before using. Hind Tile Grout un-sanded grout (IGBC Certiﬁed Green Product) or sanded grout such as Hind Grout GP1, Hind grout GP2 & Hind patch R, is added into required quantity of Hind Grout Admix 747 and mixed properly by hand or slow speed mixer ( 300 RPM) to obtain a smooth and non-sagging consistency grout mix. Before applying the grout the tile surface to be dampen with water. The grout is now spread over with a sharp, ﬁrm rubber ﬂoat. The grout is ﬁlled into the joints completely. The grout is to be packed into the joints with diagonal strokes and to be ensured that the joint is completely packed and not sitting on top of the joint. Note: To ensure for fuller ﬂush joints, a small quantity of dry powder is sprinkled over the grouted joint immediately and allowed some time so that the colour of the dry grout darkens out over the joint and then buﬀed with burlap, carpet remnant or cotton waste to pack the joint and clean the surface of the tile. Cleaning Primary Cleaning of Grout: The excess gout on the tile surface is to be cleaned with the edge of the grout ﬂoat Holding O O it at 90 and ﬁnally wiping it by pulling it at 45 angle diagonally across the joints to avoid pulling of the material from the joint. Secondary Cleaning of Grout: The grout which remains after application is removed with a dampen sponge/towel (not wet) diagonally to the joints. Now the joint is allowed to dry up totally so that it ﬁrmly get adhered. Finally the tile surface is polished with a nylon pad or rough cloth with minimum amount of water. SHELF LIFE The shelf life of factory packed container of this product is 24 months* provided it is stored in shelf above the ground in a O O cool and dry covered space away from direct sunlight at a temperature ranging between 10 C to 25 C. *If the product is subjected to high humidity the shelf life will get reduced of the packed material. PACKING 500gm,1Kg,5Kg,10Kg & 20 Kg in Plastic Bucket. HANDLING PRECAUTION Hind Grout Admix 747 is non-toxic, non-inﬂammable and ingestion is to avoided. If contact with eyes occur, immediately wash with water and seek medical advice. | Success
HC232 | Hind Floor Cleaner (Neutral) | https://www.hindcon.com/wp-content/uploads/2025/07/HIND-FLOOR-CLEANER-NEUTRAL.pdf | HINDCONCHEMICALS LTD. DESCRIPTION Hind Floor Cleaner (Neutral) is a powerful concentrated synthetic ﬂoor cleaner with neutral pH formulated for daily cleaning of all types of ﬂoors. On its application on ﬂoor surface, it enhances the shine of highly polished ﬂoor. USES For regular use to keep ﬂoors clean and retain its shiny look. It is a powerful cleaner ideal for factories, workshops and industrial establishments ADVANTAGES Hind Floor Cleaner (Neutral) has a wide range of applications and is suitable for all kinds of ﬂoors- marble, tiles, vinyl, terrazzo and epoxy coated ﬂoors. APPLICATION 20 ml of Hind Floor Cleaner (Neutral) is to be diluted in 1 litre of water and mixed properly and applied on ﬂoor surface for normal cleaning. For heavy cleaning 50 ml of Hind Floor Cleaner (Neutral) is to be diluted in 1 litre of water. Dosage may change for eﬀective cleaning due to change in characteristics of water available locally. PROPERTIES Aspect Light Yellowish Liquid with lemon fragrance O Speciﬁc Gravity at 27 C 1.055 + 0.05 pH 7 + 1 SHELF LIFE Best before 36 months from the date of manufacture in unopened container. The material should be stored under shed O O and away from direct sunlight at room temperature ranging between 5 C (Min.) and 45 C (Max.) HIND FLOOR CLEANER (NEUTRAL) NEUTRAL GRADE FLOOR CLEANER contactus@hindcon.com +91 33 24490839, 9830599113 +91 33 24490849 Kolkata, West Bengal, India Hindcon Chemicals maintains a team of technically trained professionals to provide full support to your problems in construction, and recommend the correct product to suite your speciﬁc requirements. Our authorized applicators can attend your site for application of the products. The content of the Technical datasheet are for general information and guideline. The result shown here are generated from our laboratory or from our site experiences. Quality of our products are maintained as per ISO9001:2008 recommendations and continuous researches. The behaviour can change as per the prevailing conditions at the time of applications. Since HINDCON CHEMICALS LIMITED has no control over the use to which the users may put the material, it does not claim or warrant that in the user’s particular circumstances, the result that the user will obtain from the product will be the same as those described in this communication or that the user will ﬁnd the information or recommendations complete, accurate or useful. The client must test and ascertain the safety and ﬁtness for the product for use. The right to change the properties of the products is reserved with us. The proprietary rights of third parties must be observed. All orders are accepted subject to the terms of sale and delivery. Users must always refer to the most recent issue of the latest Data Sheet for the product concerned, copies of which will be supplied on request. IMPORTANT NOTICE : HINDCONCHEMICALS LTD. VISIT OUR WEBSITE HIND FLOOR CLEANER (NEUTRAL) NEUTRAL GRADE FLOOR CLEANER PACKING Available in 1 Litre plastic container or as required. HANDLING PRECAUTION Hind Floor Cleaner (Neutral) is non-toxic and ingestion is to be avoided. If contact with eyes occurs, wash well immediately with water and seek medical advice. | Success
HC233 | Hind Rust Clean | https://www.hindcon.com/wp-content/uploads/2025/07/HIND-RUST-CLEAN.pdf | HINDCONCHEMICALS LTD. DESCRIPTION Hind Rust Clean is an unique formulation in liquid form for removing of rust from steel surfaces. It is chloride free and on its application it forms a passive layer on the steel surface and prevent further rusting of the steel structure. USES • Used for removal of cement mortar over tile & marble ﬁxed on ﬂoors & walls. • Used for removal of rust from corroded steel and prevents further rusting. • Over rusted reinforcements for repairing of distressed RCC structure. • Protection of reinforcements in concrete having inadequate cover or concrete with thin section. • Cleaning of New/Old steel reinforcement, and other steel sections used in construction. • Maintenance and cleaning of steel structures like water tank, water pipelines, steel super structure, steel shuttering plate and any type of steel surface which has corroded due to weathering action. • Used for removal of old set concrete from Truck mounted Transit Mixer used by RMC Plants & Construction sites for transportation of Concrete. ADVANTAGES • Easy application by brush or spray gun. • Single component, ready to use. • To remove rust from the most aﬀected steel reinforcement section in concrete. • Chloride free and prevents further corrosion. • It is cost eﬀective due to high coverage. APPLICATION Before application the steel surface to be vigorously cleaned by wire brush, chipping or grinding so that it becomes free from any rust scale. Over the cleaned dry surface. Hind Rust Clean is to be applied by cotton waste or brush. After application, the coated surface to be left as it is for 15-30 minutes. The reddish colour of the rusted steel surface will change to the original blackish colour of the steel. The loose particles is to be removed by scrubbing or brushing. Finally the steel surface is to be water jetted to remove all acidic residue on the surface and cleaned with cotton cloth. PROPERTIES Aspect Transparent Liquid pH Acidic O Speciﬁc gravity 1.19 + 0.02 at 27 C. Coverage 3-6 Sq. Mtr/Kg in two(2) coats. (This depends on the diameter of the rod) 0.120- 0.160Kg/Sq. Mtr per coat depending on the quantum of corrosionand the nature of the substrate. HIND RUST CLEAN LIQUID RUST REMOVER FOR STEEL REINFORCEMENT AND STEEL SURFACES contactus@hindcon.com +91 33 24490839, 9830599113 +91 33 24490849 Kolkata, West Bengal, India Hindcon Chemicals maintains a team of technically trained professionals to provide full support to your problems in construction, and recommend the correct product to suite your speciﬁc requirements. Our authorized applicators can attend your site for application of the products. The content of the Technical datasheet are for general information and guideline. The result shown here are generated from our laboratory or from our site experiences. Quality of our products are maintained as per ISO9001:2008 recommendations and continuous researches. The behaviour can change as per the prevailing conditions at the time of applications. Since HINDCON CHEMICALS LIMITED has no control over the use to which the users may put the material, it does not claim or warrant that in the user’s particular circumstances, the result that the user will obtain from the product will be the same as those described in this communication or that the user will ﬁnd the information or recommendations complete, accurate or useful. The client must test and ascertain the safety and ﬁtness for the product for use. The right to change the properties of the products is reserved with us. The proprietary rights of third parties must be observed. All orders are accepted subject to the terms of sale and delivery. Users must always refer to the most recent issue of the latest Data Sheet for the product concerned, copies of which will be supplied on request. IMPORTANT NOTICE : HINDCONCHEMICALS LTD. VISIT OUR WEBSITE SHELF LIFE Best before 12 months from the date of manufacture in unopened container. The material should be stored under O O shed and away from direct sunlight at room temperature ranging between 5 C (Min.) and 45 C (Max.) PACKING 100 gm, 500gm, 1 Kg, 5 Kg & 20 Kg or as required. HANDLING PRECAUTIONS Hind Rust Clean is non-toxic and ingestion must be avoided. Any splashes on skin happens, wash with water. If contact with eyes occurs, immediately wash with water and seek medical advice. HIND RUST CLEAN LIQUID RUST REMOVER FOR STEEL REINFORCEMENT AND STEEL SURFACES | Success
HC234 | Hind Tile Clean | https://www.hindcon.com/wp-content/uploads/2025/07/HIND-TILE-CLEAN.pdf | HINDCONCHEMICALS LTD. DESCRIPTION Hind Tile Clean is an excellent quality tile cleaner based on detergent grade cleaning agent, mild acidic in nature and can also be used as a solution to degrease for cleaning of all types of tiles bathroom tubs, sinks, wash basin made of ceramic and concrete surface covered with contamination. It can also be applied as a cleaning agent on ﬂoors before application of epoxy ﬂooring. Dark and white spot on the bathroom ﬂoor, on the inside bottom of metal/plastic buckets can be easily cleaned to the highest satisfaction which normal detergent is unable to do. USES For cleaning of ceramic & vitriﬁed tiles, ceramic bathroom ﬁttings, wash basin, sinks, garage, factories and buildings ﬂoors to highest perfection and satisfaction. ADVANTAGES • Easy application by brush or spray gun. • Single component, ready to use. • To remove rust from the most aﬀected steel reinforcement section in concrete. • Chloride free and prevents further corrosion. • It is cost eﬀective due to high coverage. APPLICATION Hind Tile Clean is poured into a container and if required is diluted with water. Application of the solution on the surface to be cleaned is done with a cloth soaked with the solution wearing hand gloves. Allow the solution to be on the applied surface for 4-5 minutes. The surface is washed properly with water to achieve a clean and dazzling surface. COVERAGE 2 About 4-6 m of area per litre can be achieved depending on the porosity & quantum of contamination of the substrate. PROPERTIES Aspect Pale Pink Liquid O Speciﬁc Gravity at 27 C 1.014 + 0.002 pH 0.5 Chloride Nil O Viscosity at 27 C Equivalent to water HIND TILE CLEAN MILD ACID BASED TILE CLEANER contactus@hindcon.com +91 33 24490839, 9830599113 +91 33 24490849 Kolkata, West Bengal, India Hindcon Chemicals maintains a team of technically trained professionals to provide full support to your problems in construction, and recommend the correct product to suite your speciﬁc requirements. Our authorized applicators can attend your site for application of the products. The content of the Technical datasheet are for general information and guideline. The result shown here are generated from our laboratory or from our site experiences. Quality of our products are maintained as per ISO9001:2008 recommendations and continuous researches. The behaviour can change as per the prevailing conditions at the time of applications. Since HINDCON CHEMICALS LIMITED has no control over the use to which the users may put the material, it does not claim or warrant that in the user’s particular circumstances, the result that the user will obtain from the product will be the same as those described in this communication or that the user will ﬁnd the information or recommendations complete, accurate or useful. The client must test and ascertain the safety and ﬁtness for the product for use. The right to change the properties of the products is reserved with us. The proprietary rights of third parties must be observed. All orders are accepted subject to the terms of sale and delivery. Users must always refer to the most recent issue of the latest Data Sheet for the product concerned, copies of which will be supplied on request. IMPORTANT NOTICE : HINDCONCHEMICALS LTD. VISIT OUR WEBSITE SHELF LIFE Best before 24 months from the date of manufacture in unopened container. The material should be stored under shed O O and away from direct sunlight at room temperature ranging between 5 C (Min.) and 45 C (Max.) PACKING Available in 500 ml, 1Ltr, 5 Ltr. and 20 Ltr. plastic container. HANDLING PRECAUTION Hind Tile Clean is non-toxic and ingestion is to be avoided. If contact with skin or eyes occurs, wash well immediately with water and seek medical advice. HIND TILE CLEAN MILD ACID BASED TILE CLEANER | Success
HC235 | Hind MUltisafe Glass & Surface Cleaner | https://www.hindcon.com/wp-content/uploads/2024/07/Hind-Multisafe-Glass-Surface-Cleaner.pdf | 1 C PRODUCT DATA SHEET STREAK FREE GLASS & SURFACE CLEANER DESCRIPTION Hind Multisafe Glass & Surface Cleaner is formulated and designed for spray cleaning of windows, mirrors, stainless steel and chrome. It is also ideal for cleaning laminated surfaces, vinyl and all baked enamel surfaces. It conforms to DIN EN ISO -22088-3: 2006:11 . USES Hind Multisafe Glass & Surface Cleaner is a ready to use ,spray able glass and surface cleaner. It is used for cleaning of glass surfaces and water resistant surfaces such as glass, windows, cabinets, sales counter, acrylic glass and all plastic surfaces. ADVANTAGES  Ready to use.  Safe for all surfaces.  Fast drying.  Streak Free.  Fragrance Free. APPLICATION Glass Cleaning: Spray undiluted or diluted (1 part : 5 parts water) of the products onto the surface to be cleaned and wipe off using a dry absorbent fabric cloth. Rub well until dry. Surface Cleaning Spray undiluted product directly onto the surface or onto a cloth and wipe off until it is dry. PROPRITIES Aspect Liquid Base Non ionic surfactants < 5% pH 9.5 + 0.5 Coverage 5.0ml/m2 (for Glass & Surface Cleaning) PACKING 250 gm, 500 gm, 1 Kg, 5Kg, 10 Kg & 20 Kg Plastic Container SHELF LIFE Best before 12 months from the date of manufacture. Should be stored in a cool and dry place away from direct sunlight at temperature ranging between 2 0 C (Min.) and 35 0 C (Max.). HIND MULTISAFE GLASS & SURFACE CLEANER 2 HANDLING PRECAUTION Hind Multisafe Glass & Surface Cleaner is not classified as hazardous according to GHS criteria. We do not accept any liability or responsibility for damage caused due to incorrect use or application of the product. Not to be used for large scale cleaning. Note:  Hindcon Chemicals maintains a team of technically trained professionals to provide full support to your problems in construction, and recommend the correct product to suite your specific requirements. Our authorized applicators can attend your site for application of the products.  The content of the Technical datasheet are for general information and guideline. The result shown here are generated from our laboratory or from our site experiences.  Quality of our products are maintained as per ISO9001:2008 recommendations and continuous researches. The behavior can change as per the prevailing conditions at the time of applications.  Since HINDCON CHEMICALS LIMITED has no control over the use to which the users may put the material, it does not claim or warrant that in the user’s particular circumstances, the result that the user will obtain from the product will be the same as those described in this communication or that the user will find the information or recommendations complete, accurate or useful. The client must test and ascertain the safety and fitness for the product for use.  The right to change the properties of the products is reserved with us. The proprietary rights of third parties must be observed. All orders are accepted subject to the terms of sale and delivery. Users must always refer to the most recent issue of the latest Data Sheet for the product concerned, copies of which will be supplied on request. HINDCON CHEMICALS LIMITED (AN ISO 9001: 2015 COMPANY) Office: Factory: 62B, Braunfeld Row, “VASUDHA”, Kolkata - 700027 Baniyara, Jalan Complex, Gate No.3 Tel: 24490839. Fax: 24490849 Howrah – 711 411 E-mail: contactus@hindcon.com, hindconchemicals@yahoo.com www.hindcon.com | Success
HC236 | Hind Foundry SL | https://www.hindcon.com/wp-content/uploads/2025/07/HIND-FOUNDRY-SL.pdf | HINDCONCHEMICALS LTD. DESCRIPTION Hind Foundry SL is a Sodium Lignosulphonate based byproduct of wood pulp manufacturing industry. It is spray dried to produce Ligno powder. It contains lignin, which is a very complex chemical compound with many random natural coupling. Physical and Chemical properties of the product is depended on the extraction technologies and the source of raw materials available. TECHNICAL CHARACTERISTICS Hind Foundry SL is natural water resistant, sulfo derivatives of lignin, nascent at the time of sulphit method de- ligniﬁcations of wood, i.e. the sodium salt of sodium lignosulphonate acids with the dirt of reducing mineral substances. Due to high surface reactivity of Lignosulphonate, this additive is widely used in diﬀerent industries, like petroleum, mineral, chemical, pharmaceutical, leather tanning, drilling, digging, metallurgy, admixture manufacturing and foundry industries. ADVANTAGES • Acts as dispersing agent • Acts as binding agents • Possess complex and emulsifying properties APPLICATION • Concrete Admixtures • Pesticides • Drilling ﬂuid and muds • Leather tanning • Paper cutting chemicals • Foundries. PROPERTIES Aspect Light Brown /Dark Brown Powder Mass fraction of humidity (4% max) 2.5 Mass fraction of dry substance (96 % min) 97.6 Mass fraction of ash to dry substance (18 % max) 15.5 pH 7±1 Mass fraction of reducing substance to mass of dry substance (10% max) 7.6 Total Inorganic Content (% max) 20 Total Sugar (% max) 6 Calcium Content (% max) 0.02 PACKING 15 Kg HDPE Bag or as required. HIND FOUNDRY SL LIGNO BASED FOUNDRY GRADE COMPOUND contactus@hindcon.com +91 33 24490839, 9830599113 +91 33 24490849 Kolkata, West Bengal, India Hindcon Chemicals maintains a team of technically trained professionals to provide full support to your problems in construction, and recommend the correct product to suite your speciﬁc requirements. Our authorized applicators can attend your site for application of the products. The content of the Technical datasheet are for general information and guideline. The result shown here are generated from our laboratory or from our site experiences. Quality of our products are maintained as per ISO9001:2008 recommendations and continuous researches. The behaviour can change as per the prevailing conditions at the time of applications. Since HINDCON CHEMICALS LIMITED has no control over the use to which the users may put the material, it does not claim or warrant that in the user’s particular circumstances, the result that the user will obtain from the product will be the same as those described in this communication or that the user will ﬁnd the information or recommendations complete, accurate or useful. The client must test and ascertain the safety and ﬁtness for the product for use. The right to change the properties of the products is reserved with us. The proprietary rights of third parties must be observed. All orders are accepted subject to the terms of sale and delivery. Users must always refer to the most recent issue of the latest Data Sheet for the product concerned, copies of which will be supplied on request. IMPORTANT NOTICE : HINDCONCHEMICALS LTD. VISIT OUR WEBSITE HIND FOUNDRY SL LIGNO BASED FOUNDRY GRADE COMPOUND SHELF LIFE Best before 12 months from the date of manufacture. Should be stored in a cool and dry place away from direct sunlight O O at temperature ranging between 2 C (Min.) and 35 C (Max.). HANDLING PRECAUTION Hind Foundry SL is non-toxic and ingestion is to be avoided. If contact with eyes occurs, wash well immediately with water and seek medical advice. | Success
HC237 | Hind Geo Grout | https://www.hindcon.com/wp-content/uploads/2025/07/HIND-GEO-GROUT.pdf | HINDCONCHEMICALS LTD. DESCRIPTION Hind Geo Grout is a blend of water soluble, high molecular weight polymers, supplied as a white free ﬂowing compound in granular form. When added to water it reacts chemically to from a thixotropic gel. The gel is poured into the formwork before concreting which penetrates into the ﬁssures of the soil strata at various level and stabilizes the loose soil from collapsing. Hind Geo Grout is an eﬀective grouting compound and its penetration into the diﬀerent layers of the soil strata not only stabilizes it, but allows future plantation and greenery to be developed all around the area where it has been used. USES • Soil stabilization and eﬀective ground water sealing. • Prevents collapsing of loose soil making concreting very easy in loose soil. • To provide a watertight, impermeable soil mass. ADVANTAGES • Use of Hind Geo Grout for soil stabilization allows future plantations and development of greenery which is restricted by use of bentonite. • It thixotropic gel penetrates into very ﬁne ﬁssures of the soil strata making it to form a compact soil mass which resist collapsing of loose soil at the time of concrete placing. • Non-toxic, very safe to handle and eco-friendly, easily soluble in fresh as well as salt water with no disposal issues. APPLICATION The polymer to be mixed with fresh water for 2-3 minutes. The compound starts reacting chemically with water and slowly turns into a gel like compound. This gel is now poured into the formwork which stabilizes the loose soil from collapsing. For bigger projects at the point of excavation power lines may be applied. PROPERTIES Aspect White free ﬂowing Granular Compound 3 Density (Kg/m ) 1.0 to 1.05 Ionic Charge Anionic Solubility in water Completely soluble DOSAGE The dosage rate of addition for diﬀerent type of soil is given below for ready reference. Soil Type Initial Dosage Marsh Funnel Refreshment Marsh Funnel 3 3 (Kg/m ) Viscosity (sec) Dosage (Kg/m ) Viscosity (sec) Clay 0.9 - >1.2 55-70 0.6 - 0.9 55-70 Medium Sand 1.0 - >1.4 60-110 0.7 - 1.0 60-110 Coarse Sand 1.3 - >1.9 70-140 0.75 - 1.2 70-140 Gravel 1.4 - >2.0 80-150 0.8 – 1.25 80-150 HIND GEO GROUT POWDER POLYMER BASED GROUTING COMPOUND FOR SOIL STABILIZATION contactus@hindcon.com +91 33 24490839, 9830599113 +91 33 24490849 Kolkata, West Bengal, India Hindcon Chemicals maintains a team of technically trained professionals to provide full support to your problems in construction, and recommend the correct product to suite your speciﬁc requirements. Our authorized applicators can attend your site for application of the products. The content of the Technical datasheet are for general information and guideline. The result shown here are generated from our laboratory or from our site experiences. Quality of our products are maintained as per ISO9001:2008 recommendations and continuous researches. The behaviour can change as per the prevailing conditions at the time of applications. Since HINDCON CHEMICALS LIMITED has no control over the use to which the users may put the material, it does not claim or warrant that in the user’s particular circumstances, the result that the user will obtain from the product will be the same as those described in this communication or that the user will ﬁnd the information or recommendations complete, accurate or useful. The client must test and ascertain the safety and ﬁtness for the product for use. The right to change the properties of the products is reserved with us. The proprietary rights of third parties must be observed. All orders are accepted subject to the terms of sale and delivery. Users must always refer to the most recent issue of the latest Data Sheet for the product concerned, copies of which will be supplied on request. IMPORTANT NOTICE : HINDCONCHEMICALS LTD. VISIT OUR WEBSITE HIND GEO GROUT POWDER POLYMER BASED GROUTING COMPOUND FOR SOIL STABILIZATION SHELF LIFE Best before 12 months from the date of manufacture. Should be stored in a cool and dry place away from direct sunlight O O at temperature ranging between 2 C (Min.) and 40 C (Max.). PACKING Available in 25 Kg HDPE Bag. HANDLING PRECAUTION Hind Geo Grout is non-toxic and ingestion is to be avoided. If contact with eyes occurs, wash well immediately with water and seek medical advice. | Success
HC238 | Hind Grout SST | https://www.hindcon.com/wp-content/uploads/2025/07/HIND-GROUT-SST.pdf | HINDCONCHEMICALS LTD. DESCRIPTION Hind Grout SST is single component, sodium bentonite based ready to use additive available in powder form. It possesses high bonding, good swelling and gelling properties for placement of the grout in low viscosity state. It also has a very good cationic exchange capacity. USES Hind Grout SST can be used as an additive for: • Concrete and masonry foundation walls • Concrete Piling work. • Rock and soil Stabilization and eﬀective ground water sealing. • For injection grouting in underground structures, Basement, Tunnel, Lift wells, Water Reservoir, Dams, Manholes and other water retaining structures ADVANTAGES • Reduces water permeability. • No heat is generated during the curing period resulting no damage of the casings. • Aquifer is protected from surface water intrusion. • Remains ﬂexible and stable over a long period of time. • Ready to use and easy application.. • Environmental friendly and non hazardous APPLICATION Add 50 litre of clean water to a 20 Kg bag of Hind Grout SST. Mixing to be done thoroughly for 5-7 minutes using a drill ﬁtted with a stirrer, until a uniform consistency is obtained. The slurry formed to be injected within a time limit of 45-50 minutes with pump. Ensure that injection grouting is completed with the schedule time otherwise the pump hose will get clogged. PROPERTIES Aspect Light Yellowish Powder Moisture present by mass 6-12% (typical) 3 Speciﬁc Gravity 2.0 -2.5 gm/cm 3 Bulk Density 880 Kg/m pH 8 + 1 Particle Size Distribution 15% retained on 150µm Swelling Index 8-20 times Viscosity 19 cps -20 cps Water Absorption 662 (on sinter plate) Cation Exchange Capacity 78.55 meq /100 gm Loss on iginition (%) 6 + 1 PACKING Available in 20 Kg HDPE Bag HIND GROUT SST READY TO USE ADDITIVE IN POWDER FORM contactus@hindcon.com +91 33 24490839, 9830599113 +91 33 24490849 Kolkata, West Bengal, India Hindcon Chemicals maintains a team of technically trained professionals to provide full support to your problems in construction, and recommend the correct product to suite your speciﬁc requirements. Our authorized applicators can attend your site for application of the products. The content of the Technical datasheet are for general information and guideline. The result shown here are generated from our laboratory or from our site experiences. Quality of our products are maintained as per ISO9001:2008 recommendations and continuous researches. The behaviour can change as per the prevailing conditions at the time of applications. Since HINDCON CHEMICALS LIMITED has no control over the use to which the users may put the material, it does not claim or warrant that in the user’s particular circumstances, the result that the user will obtain from the product will be the same as those described in this communication or that the user will ﬁnd the information or recommendations complete, accurate or useful. The client must test and ascertain the safety and ﬁtness for the product for use. The right to change the properties of the products is reserved with us. The proprietary rights of third parties must be observed. All orders are accepted subject to the terms of sale and delivery. Users must always refer to the most recent issue of the latest Data Sheet for the product concerned, copies of which will be supplied on request. IMPORTANT NOTICE : HINDCONCHEMICALS LTD. VISIT OUR WEBSITE SHELF LIFE Hind Grout SST is hygroscopic and absorbs moisture. Should be stored in a cool and dry place and in unopened conditions away from direct heat and sunlight. If care as stated is maintained a minimum shelf life of 5-7 years can be obtained. Do not keep used bags mouth open, always ensure that it is properly tied up to avoid ingress of moisture. HANDLING PRECAUTION Hind Grout SST is non-toxic and ingestion is to be avoided. Contact with eyes must be avoided. Use of Hand gloves is recommended. HIND GROUT SST READY TO USE ADDITIVE IN POWDER FORM | Success
HC239 | Hind Poly Bond | https://www.hindcon.com/wp-content/uploads/2025/07/HIND-POLY-BOND.pdf | HINDCONCHEMICALS LTD. DESCRIPTION Hind Poly Bond is a multipurpose water-soluble cross-linking co-polymer which helps to bind the soil particles and ensures a reinforcement to the overall stability of the excavation. Its application includes control over ﬂuid loss and localized boosting of viscosity that helps solving various scenarios in most demanding soil conditions. When used in concentrations aver 0.5% , it increases the solids suspension properties of the ﬂuid which allows higher density values. USES Hind Poly Bond is used to stabilize deep excavations, viz, pile boring and diaphragm wall trenches. These engineered ﬂuids are recognized as bringing a number of beneﬁts which includes site footprint, lower environmental impact and low construction costs. ADVANTAGES • Environment friendly • Cost eﬀective • Easy to use. • Biodegradable. APPLICATION To be added directly at the excavation point or immersed in plastic bags with weight to sink down with holes in order to allow the solution to be displaced, spreading its beneﬁcial action to the excavation. PROPERTIES Aspect Milky White Liquid O Speciﬁc Gravity at 27 C 1.03 ± 0.02 pH > 6 3 Marsh Funnel Viscosity At 2 Kg/m - 30 secs 3 At 3 Kg/m - 60 secs 3 Coverage/Dosage 2-3 Kg/m depending on the polymer concentration required. SHELF LIFE Best before 12 months from the date of manufacture. Should be stored in a cool and dry place away from direct sunlight O O at temperature ranging between 5 C (Min.) and 50 C (Max.). HIND POLY BOND MULTI PURPOSE WATER SOLUBLE CROSS LINKING LIQUID CO-POLYMER FOR STABILIZATION OF SOIL AND DEEP EXCAVATION contactus@hindcon.com +91 33 24490839, 9830599113 +91 33 24490849 Kolkata, West Bengal, India Hindcon Chemicals maintains a team of technically trained professionals to provide full support to your problems in construction, and recommend the correct product to suite your speciﬁc requirements. Our authorized applicators can attend your site for application of the products. The content of the Technical datasheet are for general information and guideline. The result shown here are generated from our laboratory or from our site experiences. Quality of our products are maintained as per ISO9001:2008 recommendations and continuous researches. The behaviour can change as per the prevailing conditions at the time of applications. Since HINDCON CHEMICALS LIMITED has no control over the use to which the users may put the material, it does not claim or warrant that in the user’s particular circumstances, the result that the user will obtain from the product will be the same as those described in this communication or that the user will ﬁnd the information or recommendations complete, accurate or useful. The client must test and ascertain the safety and ﬁtness for the product for use. The right to change the properties of the products is reserved with us. The proprietary rights of third parties must be observed. All orders are accepted subject to the terms of sale and delivery. Users must always refer to the most recent issue of the latest Data Sheet for the product concerned, copies of which will be supplied on request. IMPORTANT NOTICE : HINDCONCHEMICALS LTD. VISIT OUR WEBSITE HIND POLY BOND MULTI PURPOSE WATER SOLUBLE CROSS LINKING LIQUID CO-POLYMER FOR STABILIZATION OF SOIL AND DEEP EXCAVATION PACKING 20 Kg, 225 Kg in HDPE container or as required. HANDLING PRECAUTION Hind Poly Bond is non-toxic and prolonged skin contact should to be avoided. In case of contact with eyes occurs wash with plenty of clean water and seek medical advice. | Success
HC240 | Hind Hydroswell | https://www.hindcon.com/wp-content/uploads/2025/07/HIND-HYDROSWELL.pdf | HINDCONCHEMICALS LTD. DESCRIPTION Hind Hydroswell is a ﬂexible strip, fabricated from hydrophilic expanding rubber in combination with chloroprene rubber. As soon as it comes into contact with water or any other liquids, the ultimate result, it expands to make a water tight seal all around. USES Hind Hydroswell when compacted in between prefabricated concrete elements or in-situ concrete swell and expands when it contact with water ﬁlling voids in the joints. Due to its ﬂexibility and the capacity of swelling the movement of the construction is absorbed by Hind Hydroswell. FEATURES AND BENIFITS The swell-capacity of Hind Hydroswell is inﬁnite and reversible, as a result the durability and the eﬀectiveness for its application gets enhanced throughout the designed life span of the construction. APPLICATION Hind Hydroswell is designed to resolve all waterprooﬁng problem in the ﬁeld of civil construction. It is used to make construction and cold joints water tight. It has its application in pipe penetrations , sewage systems , sealing of annular opening for pipe insertion in concrete walls and subterranean prefabricated concrete elements. Hind Hydroswell has already proved its eﬃcient functioning in water reservoirs, swimming pool construction joints, underground car parks, water treatment plants and underground basements. INSTALLATION PROCEURE SURFACE PREPARATION The surface of the joint should be even, completely dry and free from dust ,oil, grease and laitance. It should be fully ensured that the joint is dry before installing Hind Hydroswell. If moisture or humidity persists, use of a hot air blower is recommended to make the joint surface absolutely dry. APPLICATION OF ADHESIVE FOR CONTACT Application of adhesive (glue) is to be done on concrete and Hind Hydroswell. The adhesive should be allowed to become tacky before application to obtain complete adhesion to the surface. Hind Hydroswell is pasted with the smooth and even side towards the existing concrete surface by pressing it onto the tacky adhesive. INSTALLATION Hind Hydroswell is placed in the middle of the joints, between the inner and outer reinforcement bar. The concrete cover around Hind Hydroswell should be minimum of 7cm to counter balance the expansion pressure exerted by the strip. The ends of the Hind Hydroswell are to be butted together. When used in in-situ concrete, the strip can be nailed to prevent from slipping away during concrete pour. PROPERTIES Aspect Black ﬂexibele rubber strip Density 1.56 + 0.05 Tensile Strength 70 -72 Kg/cm Elongation at break 625% Hardness (JIS- A) 47 HIND HYDROSWELL HYDROSWELLING JOINT SELANT FOR CONSTRUCTION JOINTS & COLD JOINTS contactus@hindcon.com +91 33 24490839, 9830599113 +91 33 24490849 Kolkata, West Bengal, India Hindcon Chemicals maintains a team of technically trained professionals to provide full support to your problems in construction, and recommend the correct product to suite your speciﬁc requirements. Our authorized applicators can attend your site for application of the products. The content of the Technical datasheet are for general information and guideline. The result shown here are generated from our laboratory or from our site experiences. Quality of our products are maintained as per ISO9001:2008 recommendations and continuous researches. The behaviour can change as per the prevailing conditions at the time of applications. Since HINDCON CHEMICALS LIMITED has no control over the use to which the users may put the material, it does not claim or warrant that in the user’s particular circumstances, the result that the user will obtain from the product will be the same as those described in this communication or that the user will ﬁnd the information or recommendations complete, accurate or useful. The client must test and ascertain the safety and ﬁtness for the product for use. The right to change the properties of the products is reserved with us. The proprietary rights of third parties must be observed. All orders are accepted subject to the terms of sale and delivery. Users must always refer to the most recent issue of the latest Data Sheet for the product concerned, copies of which will be supplied on request. IMPORTANT NOTICE : HINDCONCHEMICALS LTD. VISIT OUR WEBSITE HIND HYDROSWELL HYDROSWELLING JOINT SELANT FOR CONSTRUCTION JOINTS & COLD JOINTS PACKING 5 X 15 Mtr. Roll per Cartoon. HANDLING PRECAUTION Hind Hydroswell is to be stored in a cold and dry place and should be protected from dampness for good results. | Success
HC241 | Hind Injecto Tube | https://www.hindcon.com/wp-content/uploads/2025/07/HIND-INJECTO-TUBE.pdf | HINDCONCHEMICALS LTD. DESCRIPTION Hind Injecto Tube is an advanced, specially designed injection hose system to prevent passage of water through construction joints. The hose is built up to be tough, ﬂexible and resilient in nature and is not aﬀected at low temperature and immersion in water. It has a solid red inner core with a injection hole running in longitudinal direction through the centre. Three moulded grooves are designed which runs along the entire length of the hose. Few number of openings 2.5 mm in diameter at a spacing of 10 cm apart appears in the grooves in staggered way. Strips made out of closed cell neoprene covers the three grooves and it functions as a one way valve. The entire hose is housed in a wide meshed nylon fabric sleeve. USES Hind Injecto Tube is recommended for use in construction and cold joints, water retaining structures, tunnel, sewage treatment plant, construction of underground structures around pile heads & basements. ADVANTAGES • Easy installation even at complicated details. • No requirement of drilling for ﬁxing, hence concrete is not damaged. • Its reinjection options helps to stop leakages caused by settlement or any type of structural movement. • It also helps to prevents leakages at a later stage of its installation. • It is built up of a solid inner core and is not damaged under concrete pressure making the injection • material ﬂow smoothly without and disturbance. • Being chemically inert, it does not deteriorate even if injection of materials like polyurethane, epoxies and cement is done. • It is highly ﬂexible and is easily installed at corners without cutting or jointing. • It can withstand high and low injection pressure. INSTALLATION It has to be always ensured that before installation, the correct type of injection hose is selected for the project along with all accessories and equipements. Surface Preparation The concrete surface shall be smooth , clean, free from oil or grease and contamination. If any honey comb are existing near the joint it is to be properly patched oﬀ and further cleaned to make it free from dust and all loose materials. Assembly/Fixing of Hose The injection hose should normally be placed as close as possible to the centre line of the slab or wall for a suitable length plus the outlet and inlet vents. This vents allow the injection and each vent are identiﬁed with diﬀerent colours (white/red). The length of this vents are between 400 -700 mm long and are selected as per project requirements. The outlet and inlet vents are housed in boxes or catchers and placed at a convenient place to ease injection operation. Normally hose clips are used for ﬁxing of the hose. Vent ends to be sealed with caps so that green concrete does not go inside and choke the hose when set. Injection The injection pressure initially should be between 70-165 psi. Once the injection material ﬁlls up the joint area the pressure is to be increased from 540 -650 psi and maintained for 4-5 minutes so that the injection material is allowed to ﬂow and penetrate all the weak areas and pores in concrete. piston type pumps are used for injection operation. HIND INJECTO TUBEREINJECTABLE GROUTING HOSE FOR PREVENTION OF LEAKAGES IN CONSTRUCTION AND COLD JOINTS IN CONCRETE contactus@hindcon.com +91 33 24490839, 9830599113 +91 33 24490849 Kolkata, West Bengal, India Hindcon Chemicals maintains a team of technically trained professionals to provide full support to your problems in construction, and recommend the correct product to suite your speciﬁc requirements. Our authorized applicators can attend your site for application of the products. The content of the Technical datasheet are for general information and guideline. The result shown here are generated from our laboratory or from our site experiences. Quality of our products are maintained as per ISO9001:2008 recommendations and continuous researches. The behaviour can change as per the prevailing conditions at the time of applications. Since HINDCON CHEMICALS LIMITED has no control over the use to which the users may put the material, it does not claim or warrant that in the user’s particular circumstances, the result that the user will obtain from the product will be the same as those described in this communication or that the user will ﬁnd the information or recommendations complete, accurate or useful. The client must test and ascertain the safety and ﬁtness for the product for use. The right to change the properties of the products is reserved with us. The proprietary rights of third parties must be observed. All orders are accepted subject to the terms of sale and delivery. Users must always refer to the most recent issue of the latest Data Sheet for the product concerned, copies of which will be supplied on request. IMPORTANT NOTICE : HINDCONCHEMICALS LTD. VISIT OUR WEBSITE Note: Before injection it is to be ensured that the age of the concrete is more than 28 days old. PROPERTIES Material PVC Internal Dia 6mm to 11mm External Dia 11mm to 19 mm Injection Opening 6mm to 8mm Typical Injection length 10 to 15 Mtr. Injection Material Cement, Micro-ﬁne Cement, Resins and Polyurethane Grouts. SHELF LIFE It has any indeﬁnite storage life and should be stored in a place away from oil, dust concrete rubbles etc . PACKING As per requirement. HIND INJECTO TUBEREINJECTABLE GROUTING HOSE FOR PREVENTION OF LEAKAGES IN CONSTRUCTION AND COLD JOINTS IN CONCRETE | Success
HC242 | Hind Anti Rust | https://www.hindcon.com/wp-content/uploads/2025/07/HIND-ANTI-RUST.pdf | HINDCONCHEMICALS LTD. DESCRIPTION Hind Anti Rust is a modiﬁed acrylic polymer based cementitous, anticorrosive, protective coating. USES • Anti corrosive and anti carbonation coating used for steel and concrete. • Coating to prevent corrosion for all types of reinforcement. • Corrosion protection for embedded corroded reinforcement at the time of repairing of damaged structure. ADVANTAGES • Easy to use • Excellent bonding and adhesion to steel and concrete. APPLICATION Before application the substrate to be properly cleaned. Component A and Component B should be mixed in ratio of 1: 2. The ﬁrst coat to be applied with a medium stiﬀ brush. The second coat to be applied after 2-3 hours. On air curing for 2-3 hours after application of the second coat mortar, plaster or concrete may be done. PROPERTIES Aspect Comp. A- White bluish liquid, Comp. B- Grey powder Pot Life 30 mins. after mixing Comp. A and B 2 Bond Strength 1.2 N/mm (approx). in case of steel 2 2.0N/mm (approx). in case of concrete Coverage 3 Kg. mixed material will give coverage of 4 Sq.mtr. on steel surface. SHELF LIFE Best before 12 months from the date of manufacture. Should be stored in a cool and dry place away from direct sunlight O O at temperature ranging between 2 C (Min.) and 50 C (Max.). HIND ANTI RUST MODIFIED ACRYLIC POLYMER BASED ANTI CORROSIVE COATING contactus@hindcon.com +91 33 24490839, 9830599113 +91 33 24490849 Kolkata, West Bengal, India Hindcon Chemicals maintains a team of technically trained professionals to provide full support to your problems in construction, and recommend the correct product to suite your speciﬁc requirements. Our authorized applicators can attend your site for application of the products. The content of the Technical datasheet are for general information and guideline. The result shown here are generated from our laboratory or from our site experiences. Quality of our products are maintained as per ISO9001:2008 recommendations and continuous researches. The behaviour can change as per the prevailing conditions at the time of applications. Since HINDCON CHEMICALS LIMITED has no control over the use to which the users may put the material, it does not claim or warrant that in the user’s particular circumstances, the result that the user will obtain from the product will be the same as those described in this communication or that the user will ﬁnd the information or recommendations complete, accurate or useful. The client must test and ascertain the safety and ﬁtness for the product for use. The right to change the properties of the products is reserved with us. The proprietary rights of third parties must be observed. All orders are accepted subject to the terms of sale and delivery. Users must always refer to the most recent issue of the latest Data Sheet for the product concerned, copies of which will be supplied on request. IMPORTANT NOTICE : HINDCONCHEMICALS LTD. VISIT OUR WEBSITE HIND ANTI RUST MODIFIED ACRYLIC POLYMER BASED ANTI CORROSIVE COATING PACKING 1, 5 Kg. HANDLING PRECAUTIONS Hind Anti Rust is non-toxic and ingestion must be avoided. Any splashes on skin happens, immediately wash with water. If contacts with eyes occur, immediately wash with water and seek medical advice. | Success
HC243 | Hind Block Fix | https://www.hindcon.com/wp-content/uploads/2025/05/HIND-BLOCK-FIX-TDS.pdf | HINDCON CHEMICALS LTD. DESCRIPTION Hind Block Fix is a ready to use, self-curing and non-shrink block ﬁxing compound, blended carefully and formulated to a prefect adhesive, based on Portland cement, graded aggregates and polymers. By addition of water a high strength thixo-tropic mortar is obtained which is used for laying of Fly Ash bricks, Aerated light weight concrete, cement & hollow blocks and Cellular concrete blocks. Plaster to a thickness of 12mm can also be achieved with Hind Block Fix to cover up the block work surface and it meets all Standards Nationally as well as Internationally. It conforms to ANSI A118.1 & ANSI A118.4 (1999), EN-1348 & ASTM C 1660-09. USES For preparation of a thin bed adhesive for ﬁxing of AAC, ALC and cellular concrete blocks both for interior and exterior use. ADVANTAGES • Easy to use, only water to be added & long working time makes work to be carried at a fast pace and is very economical. • No curing is required after block ﬁxing work is done. • Possess the unique property of getting self cured. • High Strength and perfect adhesion between two blocks. • Flexible, shock and impact resistant. • Good mechanical strength. (Bond strength, compressive & tensile strength) • Thinner joints with high adhesion are achieved contributing to the load bearing capacity of the masonry. SUITABLE SUBSTRATES • Concrete Blocks • Cement Mortar Blocks/Bricks • Concrete hollow blocks • Aerated Light weight blocks • Cellular concrete blocks • Fly Ash Bricks APPLICATION All surfaces should be sound, clean and free from any contamination like grease, oil, loose particles etc. and structurally sound. Uneven and rough surface should be made smooth before to application of Hind Block Fix. It can be applied on damp surface also, but not in Wet conditions. All slabs must be plumb and true and should be within ¼ inch (6mm) tin 10ft (3mm). Prior to start block work to be check that block should be Dry, Clean and almost level surface. Don't use full Wet conditions of block specially in monsoon period it should be protected from rain. If any Expansion joints are observed it should not be covered with the mortar and treatment to be done as per technical speciﬁcation mentioned in the drawing. HIND BLOCK FIX READY TO USE CEMENTITIOUS BASED BLOCK FIXING ADHESIVE Mixing: For 40 Kg Pack of Hind Block Fix add 10.0 – 12.0 Litre of potable water. The water should be taken in a container and Hind Block Fix to be added to the water slowly and mixed with hand or a slow speed paddle mixer for 4-5 minutes to obtain a lump free smooth thixo-tropic mix of trowel able consistency. Water can be reduced or increased slightly to achieve desired consistency. The substrate over which the blocks are to be laid should properly cleaned from all loose particles before placing the mortar. The mortar is placed on the block work in thin layers of 2mm – 3mm with a trowel and the next layer of blocks are placed over it. The joints between the blocks are maintained as per the requirements and to be ﬁlled with the mortar by using a trowel. Plumbing is done to maintain the verticality of the wall. Smoothing over the Block work: Application of a bonding layer of 1mm -2mm thick of Hind Block Fix is to be done using a trowel and pressing it downwards before placing the mixed mortar. Finally using Hind Block Fix Adhesive of 8mm-10mm thickness it is smoothened with a wooden/rubber ﬂoat or sponge. Cleaning: Cleaning of all tools used to be washed with clean water before it gets dried. PROPERTIES Aspect Grey Powder 3 Wet Density 1680 Kg/m o Pot life @27 C 1.30 hour o Open time @25 C 30 minutes Time to Plaster 24 hours 2 Compressive Strength (at 28days) 3.3 - 4.2 N/mm 2 Flexural Strength 2.0-3.5 N/mm 2 Tensile Adhesion Strength (at 28days) EN 1348 0.75 N/mm 2 Splitting Tensile Strength (at 28days) ASTM C 1660-09 0.4-0.5 N/mm 2 Shear adhesion 1.0 N/mm Volatile Organic Content (VOC) 19.9 gm/lit Please note that Speciﬁcations are subject to change without notiﬁcation. Results shown are typical but reﬂect Test procedures used. Actual ﬁeld performance is subject to depend on installation methods and site conditions. COVERAGE Coverage is dependent on the smoothness and evenness of the substrate, block size used and thickness of the mortar used in laying the block. A guide to the coverage is appended for reference purpose when 30 % water is is added to the powder. Average Coverage based using AAC blocks for wall construction for 3mm thickness. HIND BLOCK FIX READY TO USE CEMENTITIOUS BASED BLOCK FIXING ADHESIVE contactus@hindcon.com +91 33 24490839, 9830599113 +91 33 24490849 Kolkata, West Bengal, India Hindcon Chemicals maintains a team of technically trained professionals to provide full support to your problems in construction, and recommend the correct product to suite your speciﬁc requirements. Our authorized applicators can attend your site for application of the products. The content of the Technical datasheet are for general information and guideline. The result shown here are generated from our laboratory or from our site experiences. Quality of our products are maintained as per ISO9001:2008 recommendations and continuous researches. The behaviour can change as per the prevailing conditions at the time of applications. Since HINDCON CHEMICALS LIMITED has no control over the use to which the users may put the material, it does not claim or warrant that in the user’s particular circumstances, the result that the user will obtain from the product will be the same as those described in this communication or that the user will ﬁnd the information or recommendations complete, accurate or useful. The client must test and ascertain the safety and ﬁtness for the product for use. The right to change the properties of the products is reserved with us. The proprietary rights of third parties must be observed. All orders are accepted subject to the terms of sale and delivery. Users must always refer to the most recent issue of the latest Data Sheet for the product concerned, copies of which will be supplied on request. IMPORTANT NOTICE : HINDCON CHEMICALS LTD. VISIT OUR WEBSITE AAC Block Size (mm) Wall Area Coverage Length Height Thickness (Sq. Ft/40 Kg) (Sq. M/40 Kg) (Cu.M/40 Kg) 600 200 75 177 - 186 16.40 - 17.25 3.28 - 3.45 600 200 100 151-160 14.00-14.80 2.80-2.96 600 200 125 140-147 13.00-13.60 2.60-2.72 600 200 150 130-140 12.10-13.00 2.40-2.60 600 200 175 119-130 11.00-12.00 2.20-2.40 600 200 200 78-84 7.20-7.80 1.75-1.95 600 250 200 76-84 7.00-7.80 1.75-1.95 600 300 300 47-50 4.30-4.60 1.29-1.38 SHELF LIFE Best before 12 months from the date of manufacture. Should be stored in a cool and dry place away o o from direct sunlight at temperature ranging between 2 C (Min.) and 35 C (Max.). PACKING 40Kg in Poly lined HDPE bags or as required. HANDLING PRECAUTION Adhesives/mastics, mortars and grouts for ceramic tile, pavers, brick and stone are not replacements for waterproof membranes. Use a Hindcon based Waterproof Membrane when it is required. HIND BLOCK FIX READY TO USE CEMENTITIOUS BASED BLOCK FIXING ADHESIVE | Success
HC244 | Hind Crete Plus WPM | https://www.hindcon.com/wp-content/uploads/2025/07/HIND-CRETE-PLUS-WPM.pdf | HINDCONCHEMICALS LTD. DESCRIPTION Hind Crete Plus WPM is an acrylic polymer based Cementitious coating and when used as recommended, combines with cement and ﬁne sand to from an impermeable coating by blocking the capillaries and pores of the substrate of concrete. It is also UV resistant. USES Hind Crete Plus WPM is recommended for use in all structures that required to be waterproofed and protected against the ingress of moisture, like Roof / Terrace, Basements, Water tanks, Swimming pools, Retaining Walls, Bridge walls, Tunnels, Sewage tanks, Reservoirs, Dams, Dock Gates etc. ADVANTAGES • Excellent adhesion to most building material. • Low permeability makes mortar or concrete waterproof. • Imparts chemical resistance to substrate. • Reduces or prevents salt penetration into concrete • Non toxic and can be used in water tank APPLICATION Substrate must be sound, clean free from loose particles or laitance and preferably wire brushed. The surface to receive the coating is to be checked ﬁrst, if there are any cracks. If any cracks exist, it has to be repaired with cement mortar admixed with Hind Crete Plus WPM. Undulation and depression to be repaired using Hind Crete Plus WPM modiﬁed mortar in the ratio ( 1 Kg Cement: 1.50 Kg Silica Sand: 0.50 Kg Hind Crete Plus WPM) and leveled to obtain even surface. The prepared surface must be thoroughly wetted with water and it has to be ensured that there is no standing water on the surface, before application of the coating. COVERING CAPACITY Mix Information Slurry Coat Hind Crete Plus WPM 1 Cement 2 Fine Sand - Consumption 700 gm/Sq. Mtr. for two coats Note: For making Cement and Sand mortar in the ratio of 1:3/1:4/1:5/1:6, add 5-10% of Hind Crete Plus WPM by weight of cement for repair work maintaining W/C ratio between 0.3 to 0.4 PROPERTIES Aspect Milky White Liquid O Speciﬁc Gravity at 27 C 1.02± 0.02 Corrosion Resistance (pH) > 6 Heat Resistance (ASTM C 1064-86) Same as Concrete Water Permeability (DIN 1048, P-5) 1.2 mm + 0.2 2 Tensile Strength (ASTM D 638) 2 N/mm HIND CRETE PLUS WPM ACRYLIC POLYMER BASED CEMENTITIOUS COATING FOR WATER PROOFING. contactus@hindcon.com +91 33 24490839, 9830599113 +91 33 24490849 Kolkata, West Bengal, India Hindcon Chemicals maintains a team of technically trained professionals to provide full support to your problems in construction, and recommend the correct product to suite your speciﬁc requirements. Our authorized applicators can attend your site for application of the products. The content of the Technical datasheet are for general information and guideline. The result shown here are generated from our laboratory or from our site experiences. Quality of our products are maintained as per ISO9001:2008 recommendations and continuous researches. The behaviour can change as per the prevailing conditions at the time of applications. Since HINDCON CHEMICALS LIMITED has no control over the use to which the users may put the material, it does not claim or warrant that in the user’s particular circumstances, the result that the user will obtain from the product will be the same as those described in this communication or that the user will ﬁnd the information or recommendations complete, accurate or useful. The client must test and ascertain the safety and ﬁtness for the product for use. The right to change the properties of the products is reserved with us. The proprietary rights of third parties must be observed. All orders are accepted subject to the terms of sale and delivery. Users must always refer to the most recent issue of the latest Data Sheet for the product concerned, copies of which will be supplied on request. IMPORTANT NOTICE : HINDCONCHEMICALS LTD. VISIT OUR WEBSITE HIND CRETE PLUS WPM ACRYLIC POLYMER BASED CEMENTITIOUS COATING FOR WATER PROOFING. 2 Bond Strength Concrete - 2N/mm + 0.2 2 Metal - 2N/mm + 0.3 Service Life Same as Concrete Volatile Organic Content (VOC) 51.4 gm/lit Making Cement Sand Repair Mortar in the Add 5-10% of Hind Crete Plus WPM by weight of Ratio of 1:3/1:4/1:5/1:6 cement maintaining W/C ratio between 0.3 to 0.4 CURING Over the coated surface, water is to be sprinkled after 6-10 hrs. Mild curing to be done after 24 hours of application. After 72 hours curing to be done vigorously and ﬁnally kept submerged in water for seven days. Good results can be obtained if curing is carried on for further period of time. SHELF LIFE Best before 12 months from the date of manufacture. Should be stored in a cool and dry place away from direct sunlight O O at temperature ranging between 2 C (Min.) and 50 C (Max.). PACKING 500 gm, 1, 5, and 20 kg in HDPE container or as required. HANDLING PRECAUTION Hind Crete Plus-WPM is non-toxic and prolonged skin contact should to be avoided. In case of contact with eyes occurs wash with plenty of clean water and seek medical advice. Cleaning of tools is to be done with water. | Success
HC245 | Hind Crystal Seal | https://www.hindcon.com/wp-content/uploads/2025/07/HIND-CRYSTAL-SEAL.pdf | HINDCONCHEMICALS LTD. DESCRIPTION Hind Crystal Seal is a capillary waterprooﬁng formulation of proprietary blends of moisture active chemicals, quartz, sand and cement. The chemical contained in Hind Crystal Seal formulations requires the presence of moisture for the chemical reaction to take place and in combination with the “free lime”, the chemical in Hind Crystal Seal forms long chain complexes which crystallizes in the capillaries. It conforms to IS: 2645-2003 & ACI 212.3R -2010. USES Hind Crystal Seal protects concrete and mortar making it 100% waterproof. It improves the adhesion between top coat and concrete or mortar. It is used for waterprooﬁng of water reservoir, water tower, tunnels, dams, canals, concrete pipes, water treatment plant, sea wall, bridges and decks etc. ADVANTAGES • Ready for use only by mixing with water. • Can be applied on damp concrete surface with no standing water. • Non-toxic and can be applied on Concrete storage tank used for potable water. • Cost eﬀective waterprooﬁng system. • The crystallization reaction between Hind Crystal Seal with free lime and Calcium hydroxide in cement will form crystal to fully block the capillary in the concrete and mortar. It gives a total and permanent waterprooﬁng to concrete structures in the presence of moisture. • Can be applied to both positive and negative side protection of water retaining and underground structures. APPLICATION It has to be ensured before application that all concrete and mortar surfaces are clean free from dust, laitance, oil and grease. The surfaces to be pre-wetted, so that it is completely saturated. Hind Crystal Seal is to be applied on damp surfaces and there should be no standing water. Hind Crystal Seal 10kg (One bag) is to be mixed with 3-3.5 Litre of clean water for 3 (three) minutes using a slow speed mechanical mixer (60 rpm) until a uniform homogenous mix is obtained. Use brush or roller for application. We recommend 2 coats to be applied in interval of 3-4 hours to give better results. Hind Crystal Seal is a cementitious based products, and the treated surface with Hind Crystal Seal is to be properly cured by covering it with damp cover or moist curing for at least 5-7 days. Hind Crystal Seal can be applied immediately on new concrete surface as soon as the formwork has been removed. PROPERTIES Aspect Grey Powder Bulk density gm/cc 1.25 Water Penetration (BS EN 12390 Part 8:2000) Nil Water Pressure Head (mtr) 40-50 Corrosion Resistance (pH) (mixed with water) 10 + 1 Particle Size (micron) 40-150 Heat Resistance (ASTM C 1064-86) Same as Concrete Service Life Same as RCC COVERAGE Brushing – 0.70 -1.20 Kg per Sq. Mtr. per Coat depending on the porosity of the surface. HIND CRYSTAL SEAL CRYSTALLINE CAPILLARY WATERPROOFING FOR CONCRETE AND MORTAR. contactus@hindcon.com +91 33 24490839, 9830599113 +91 33 24490849 Kolkata, West Bengal, India Hindcon Chemicals maintains a team of technically trained professionals to provide full support to your problems in construction, and recommend the correct product to suite your speciﬁc requirements. Our authorized applicators can attend your site for application of the products. The content of the Technical datasheet are for general information and guideline. The result shown here are generated from our laboratory or from our site experiences. Quality of our products are maintained as per ISO9001:2008 recommendations and continuous researches. The behaviour can change as per the prevailing conditions at the time of applications. Since HINDCON CHEMICALS LIMITED has no control over the use to which the users may put the material, it does not claim or warrant that in the user’s particular circumstances, the result that the user will obtain from the product will be the same as those described in this communication or that the user will ﬁnd the information or recommendations complete, accurate or useful. The client must test and ascertain the safety and ﬁtness for the product for use. The right to change the properties of the products is reserved with us. The proprietary rights of third parties must be observed. All orders are accepted subject to the terms of sale and delivery. Users must always refer to the most recent issue of the latest Data Sheet for the product concerned, copies of which will be supplied on request. IMPORTANT NOTICE : HINDCONCHEMICALS LTD. VISIT OUR WEBSITE HIND CRYSTAL SEAL CRYSTALLINE CAPILLARY WATERPROOFING FOR CONCRETE AND MORTAR. SHELF LIFE Best before 12 months from the date of manufacture. Should be stored in a cool and dry place away from direct sunlight O O at temperature ranging between 2 C (Min.) and 45 C (Max.). PACKING 10 Kg. in HDPE Bag. HANDLING PRECAUTION Hind Crystal Seal is non-toxic but ingestion is to avoided. If contact with eyes occurs, wash well immediately with water and seek medical advice. | Success
HC246 | Hind Fix TA | https://www.hindcon.com/wp-content/uploads/2025/07/HIND-FIX-TA.pdf | HINDCONCHEMICALS LTD. DESCRIPTION Hind Fix TA is ready mix cement based high performance deformable adhesive for ﬁxing of large format tile and Natural Stones manufactured from cement, ﬁne graded sand/quartz sand, highly modiﬁed polymer and special additives, having an innovative property which prevents emitting low dust during mixing. It makes the working spot comfortable and environment friendly. It qualiﬁes the requirements speciﬁed by Indian Green Building Council (IGBC) as a green product and conforms to IS: 15477-2019 Type 1 , EN 12004, ANSI A 118.4-1999 & ISO 13007. USES For the permanent ﬁxing of all sizes and types of Ceramic tiles, Vitriﬁed tiles, Terracotta, Marble & Natural Stones, Indian Marble, Various mosaic tiles and engineered stone over diﬀerent variety of substrates and on uneven substrates without leveling the ﬂoors, interior and exterior bonding of stone material (insensitive to moisture) up to 15mm thickness. Due to high shear bond properties the product are used for wet areas like swimming pools, sauna and wash rooms. It can also be used on Terraces & Balconies. Excellent spot bonding of insulating material like sound proof panels, corks, polystyrene blocks (expanding type), glass wool and rock. It can also be used for installation of ﬂoor or wall covers over substrates on which waterprooﬁng coating is done. ADVANTAGES • Easy to use, single component, only water to be added. • Low viscosity, extended open time and adjustability time. • Excellent water prooﬁng characteristics. • Self-curing, Perfect bonding and adherence to all materials used for building. • Long working time. • Good mechanical strength. • Usable on a wide range of surfaces except wood, metal, rubber, PVC and Linoleum. APPLICATION All surface/substrates to receive Hind Fix TA must be dimensionally stable according to IS: 1443 -2018, fully cured for 28 days, tough and solid, structurally sound, crack less, free from oil, grease, wax and laitance and should be completely dry. Adequate curing of the cementitious substrates should be done during the hot season to avoid shrinkage after the ceramic tiles are installed. Surface exposed to sunlight and hot is to be cooled by spraying water before installation of tiles. Substrates made of Gypsum and anhydrite screeds must be bone dry, hard, solid and dust free. It is to be abraded and treated with cementitious primer before installation of tiles. Substrates having severe dampness has to be waterproofed before installation of tiles/marbles. Mixing Mix Hind Fix TA with clean water and keep stirring to obtain a smooth and lump free paste. About 7 - 8 Litre of water is to be added for 20 Kg Packing. After mixing, the paste to be kept undisturbed for 3-4 minutes until entrapped air escapes and again restirring is to be done. Now the material is ready for application. For proper adhesion a thin ﬁrst layer is to be applied on the substrate by the ﬂat edge of the notched trowel. Immediately after application of the ﬁrst layer, required thickness of Hind Fix TA is to be applied by using suitable notch trowel which will be depended on the type and size of tiles to be installed. Outdoor application of ceramic tiles on ﬂoor and wall of size more than 1000 Sq. cm should be smoothened before installation. For installation of tiles in swimming pools and water-bodies the adhesive should be applied on the back face of the tiles. For installation of larger sized tiles/marbles to improve the application of the adhesive the consistency can be made more ﬂuid by adding more water. HIND FIX TAHIGH PERFORMANCE DEFORMABLE ADHESIVE FOR USE WITH CERAMIC, MOSAICS TILES AND FIXING OF LARGE FORMAT TILES AND NATURAL STONES Fixing of tiles/marbles Tiles/marbles are not required to be made wet before ﬁxing. Tiles/Marbles to be ﬁxed under adequate pressure in order to get an economical coverage of the adhesive. Installation of Mosaic Tiles The adhesive is to applied on the surface with a notched trowel in scraping motion. V-notched trowel of 4mm to be used to get bed mortar thickness of 1.5-2mm . V-notched trowel of 3mm to be used to get a bed mortar thickness of 1.5mm thickness. Adhesive to be applied onto that much area on the substrate, so that the tiles for that much area is covered within 10-15 minutes’ time or the adhesive is still tacky. Mosaic Tiles should then be placed and ﬁxed by gently beating with a mallet for 100% full bedding. Tiles should be aligned to achieve uniform joints and allowed to set until ﬁxed. The face of the sheets of front mounted glass mosaic tiles is to be wetted/dampened and the front mount paper removed. After ﬁxing of tiles excess adhesive to be removed from the surface of the tile with a wet cloth/sponge before it get hardened. COVERAGE Installation of Ceramic Tiles/Marbles – 1.3 Kg/Sq. Mtr. per mm thickness. Bonding of Panels - Application with notch trowel (V/rounded notch) - 5.5 - 6.5 Kg/ Sq. Mtr. Spot Bonding (with trowel) - 4.0 – 6.0 Kg/ Sq. Mtr PROPERTIES Aspect Grey Powder 3 Bulk Density (kg/m ) 1350 - 1400 Dry Solids (%) 100 Density (Mixed) 1.65 to 1.75 Kg/litre pH >12 O Pot life ~5 hrs (at +23 C) O ~ 3 hrs (at +35 C) O O Application Temperature Ranging between + 25 C to + 37 C O Open Time ≥ 40 min. (at +23 C) O ≥ 20 min. (at +35 C) O Correction Time at 23 C (BIII tile) ≥ 15 min. O Traﬃcable Time (Foot traﬃc)/grouting ~ 24 hrs (at +23 C) O of joints (BIa tile) ~18 hrs (at +35 C) O Grouting in Walls (BIa tile) ~ 24 hrs (at +23 C) O ~ 18 hrs (at + 35 C) O O Ready for Use at +23 C/+35 C (BIa tile) Light foot Traﬃc ~ 2-3 days Heavy Traﬃc ~ 3-4 days O Swimming Pool ~ 14 days (at 23 C) Volatile Organic Content (VOC) 11.25 – 11.50 gm/lit (Conforming IGBC Norms) PERFORMANCE PROPERTIES NAME OF TEST TEST METHOD RESULTS 2 Tensile Adhesion Strength after EN 12004-2 ≥ 2.0 N/mm 28 days (Concrete/porcelain Tiles) 2 Shear Adhesion (Dry Condition) IS: 15477-2019 ≥ 1.5 N/mm 2 Shear Adhesion (Wet Condition) IS: 15477-2019 ≥ 1.0 N/mm HIND FIX TAHIGH PERFORMANCE DEFORMABLE ADHESIVE FOR USE WITH CERAMIC, MOSAICS TILES AND FIXING OF LARGE FORMAT TILES AND NATURAL STONES contactus@hindcon.com +91 33 24490839, 9830599113 +91 33 24490849 Kolkata, West Bengal, India Hindcon Chemicals maintains a team of technically trained professionals to provide full support to your problems in construction, and recommend the correct product to suite your speciﬁc requirements. Our authorized applicators can attend your site for application of the products. The content of the Technical datasheet are for general information and guideline. The result shown here are generated from our laboratory or from our site experiences. Quality of our products are maintained as per ISO9001:2008 recommendations and continuous researches. The behaviour can change as per the prevailing conditions at the time of applications. Since HINDCON CHEMICALS LIMITED has no control over the use to which the users may put the material, it does not claim or warrant that in the user’s particular circumstances, the result that the user will obtain from the product will be the same as those described in this communication or that the user will ﬁnd the information or recommendations complete, accurate or useful. The client must test and ascertain the safety and ﬁtness for the product for use. The right to change the properties of the products is reserved with us. The proprietary rights of third parties must be observed. All orders are accepted subject to the terms of sale and delivery. Users must always refer to the most recent issue of the latest Data Sheet for the product concerned, copies of which will be supplied on request. IMPORTANT NOTICE : HINDCONCHEMICALS LTD. VISIT OUR WEBSITE 2 Shear Adhesion (Heat Ageing Condition) IS: 15477-2019 ≥ 1.0 N/mm Durability Test : 2 Adhesion after heat Ageing EN 12004-2 ≥ 1.0 N/mm 2 Adhesion after Water immersion EN 12004-2 ≥ 1.0 N/mm 2 Adhesion after Freeze-thaw cycles EN 12004-2 ≥ 1.0 N/mm Vertical slip EN 12004-2 < 0.5mm Transversal deformation EN 12004-2 ≥ 2.5 mm O O Working Temperature X - 30 C to +90 C SHELF LIFE Best before 12 months from the date of manufacture. Should be stored in a cool and dry place away from direct sunlight O O at temperature ranging between 2 C (Min.) and 50 C (Max.). PACKING 20 Kg. in Poly lined HDPE bags or as required. HANDLING PRECAUTION Hind Fix TA is non-toxic and ingestion is to be avoided. If contact with eyes occurs, wash well immediately with water and seek medical advice HIND FIX TAHIGH PERFORMANCE DEFORMABLE ADHESIVE FOR USE WITH CERAMIC, MOSAICS TILES AND FIXING OF LARGE FORMAT TILES AND NATURAL STONES | Success
HC247 | Hind Cool Coat (formerly Hind Hydraproof Ceramic) | https://www.hindcon.com/wp-content/uploads/2026/02/cool-coat_TDS.pdf | HIND INSULATIVE & WATERPROOFING COATING FOR MASONRY, METAL, TIMBER & FIBER APPLICATIONS COOL COAT DESCRIPTION Hind Cool Coat is an emulsion of high-grade Polymer in water. It contains the added advantages of ceramic particles which are the heat and cold dissipating elements that give the ability to save on heating and cooling costs. It dries by evaporation to yield a tough, velvety, non-yellowing, watertight surface with highly abrasion resistance and Ultraviolet stability. Hind Cool Coat when applied directly to rust will prevent further rusting problem. USES Hind Cool Coat is used to provide a coating to insulate most building materials from solar heat. Hind Cool Coat does not require a primer in most cases due to the unique properties of the material. ADVANTAGES • Energy Saving • Cost Saving and Ecient • Water tight Membrane • Maintain an Attractive Appearance • Non-Toxic, Non-Flammable • Built-in rust Inhibitor • Prevent Rust • Non-Yellowing • Excellent adhesion, no primer required in most cases • High UV resistance • Water based, Single pot material • Quick drying • High Solar Reﬂectivity • Temperature Reduction • Highly Flexible • Corrosion and Abrasion Resistance • Fungal Resistance APPLICATION Brush or Roller : Pre-wet the brushes and rollers to avoid clogging. Apply two coats straight from the container. Allow two hours between conventional spray. Airless Spray : Thin with up to 10% clean water to aid atomization. Use a tip oriﬁce of 0.5 micrometers or larger. Apply the material in two even coats. Allow two hours between coats. Do not apply if temperature is or will fall O belown 10 C or high humidity, rain or dew as Hind Cool Coat will not cure properly. If the conditions are hot or windy, and it is necessary to coat in these conditions the surface should be cooled using water hose. Hind Cool Coat can be applied over the damp cool surface. If Hind Cool Coat is not dry within one hour, cease coating immediately. Where the application is used for the collection of drinking water, down pipes should be kept open until the area has had two or three rinses with rain water. Surface must be cleaned, dried and free of any oil, grease or dirt by approved method prior to application of Hind Cool Coat. Two coats are recommended for dry ﬁlm of not less than 300 microns (0.3 mm). Allow two hours to dry before apply second coat. MIXING Mix thoroughly with a ﬂat stirrer or mechanical mixer before using. Hind Cool Coat dose not normally need to be thinned but if considered necessary, 10% of clean water may be added. COVERAGE Theoretical coverage 4.0 Sq. Mtr/Kg/Coat nd Recommended Coats 2 Coats PROPERTIES Color White / Cream / Grey Coating Type Ceramic Coating Cleaning Water Flash Point None Solid by Volume 60% Film Thickness 300 micron (Minimum) O Drying Time 30 minutes / 25 C Recoating Time 2 hours O Min. Application Temperature 10 C O Max. Application Temperature 35 C THERMAL PROPERTIES Solar Reﬂectance 93% Solar Absorbance 7% Thermal Emission 92% Transmittance 0% Deﬁne as opaque material PHYSICAL PROPERTIES Surface Adhesion >15 ksc (ASTM C-633) Flexibility No cracking breakage Elongation 500% (ASTM D-412) Fungal Resistance No fungal growth Water Transmission No water transmit Vapour Transmission 0.1 perms (ASTM E-96) Chemical Resistance No corrosion O Maximum Service 12O C Temperature No cracking breakage Fire Resistance (ASTM E-84) Flame spread 5 Fuel contribution 0 Smoke density 0 Hindcon Chemicals maintains a team of technically trained professionals to provide full support to your problems in construction, and recommend the correct product to suite your speciﬁc requirements. Our authorized applicators can attend your site for application of the products. The content of the Technical datasheet are for general information and guideline. The result shown here are generated from our laboratory or from our site experiences. Quality of our products are maintained as per ISO9001:2008 recommendations and continuous researches. The behaviour can change as per the prevailing conditions at the time of applications. Since HINDCON CHEMICALS LIMITED has no control over the use to which the users may put the material, it does not claim or warrant that in the user’s particular circumstances, the result that the user will obtain from the product will be the same as those described in this communication or that the user will ﬁnd the information or recommendations complete, accurate or useful. The client must test and ascertain the safety and ﬁtness for the product for use. The right to change the properties of the products is reserved with us. The proprietary rights of third parties must be observed. All orders are accepted subject to the terms of sale and delivery. Users must always refer to the most recent issue of the latest Data Sheet for the product concerned, copies of which will be supplied on request. IMPORTANT NOTICE : contactus@hindcon.com +91 33 24490839, 9830599113 +91 33 24490849 Kolkata, West Bengal, India SHELF LIFE Best before 12 months from the date of manufacture. Should be stored in a cool and dry place away O O from direct sunlight at temperature ranging between 2 C (Min.) and 35 C (Max.). PACKING 1, 4, 10, 20Kg in HDPE Container. HANDLING PRECAUTIONS Hind Cool Coat is non-toxic non-ﬂammable and ingestion is to be avoided. Any splashes to the skin must be washed with water. If contact with eyes occurs, wash well immediately with water and seek medical advice. VISIT OUR WEBSITEDOWNLOAD OUR APP | Success
HC248 | Hind Hydrolast 2K | https://www.hindcon.com/wp-content/uploads/2025/07/HIND-HYDROLAST-2K.pdf | HINDCONCHEMICALS LTD. DESCRIPTION Hind Hydrolast 2K is a two component, elastomeric, ﬂexible, acrylic polymer modiﬁed cementitious coating and when used as recommended, it forms an impermeable coating by sealing the capillaries and pores of the substrate of concrete. The ﬂexible property of the product enables it to overcome thermal stress, expansion and contraction of the structures due to changes in weather. It conforms to IS: 6582 & ASTM D 2370 and is a IGBC Certiﬁed Green Building Products. USES Hind Hydrolast 2K is recommended for use in all structures that required to be waterproofed and protected against the ingress of moisture, like Roof / Terrace, Basements, Podium , Planter, Water tanks, Swimming pools, Retaining Walls, Bridge walls, Tunnels, Sewage tanks, Reservoirs, Dams, Dock Gates etc. It can be reinforced with Hind Fiber Glass to enhance the dimensional stability of the structure. ADVANTAGES • Excellent adhesion to most building material. • Low permeability hence protects concrete from water penetration, chloride and carbonation. • Imparts chemical resistance to substrate. • Reduces or prevents salt penetration into concrete. • Coated surface develops Anti Root properties and is resistant to root penetration into concrete in Planters on Roof & Podium • Non toxic and can be used in water tank. • Easy to apply by brush or spraying. • Ready to use, addition of water not recommended. • Flexible and Crack bridging. METHOD OF APPLICATION Mixing Hind Hydrolast 2K is supplied in pre-measured packing. Entire quantity of Pack B to be mixed with Pack A and stirred manually or with a paddle mixer (450-500 rpm) for 4-5 minutes until a uniform grey coloured slurry is obtained. Allow to settle for 1-2 minutes for entrapped air to be released during mixing. To obtain a trowel able mortar consistency 90% content of Pack A to be mixed with entire quantity of Pack B. Application Before application the substrate must be sound, clean free from loose particles or laitance and preferably wire brushed. The surface to receive the coating is to be checked. If any cracks exist, it has to be repaired with trowel able mortar of Hind Hydrolast 2K. Undulation and depression to be ﬁlled and leveled to obtain even surface. The prepared surface must be thoroughly wetted with water and it has to be ensured that there is no standing water on the surface, before application of the coating. On the dampen surface for slurry consistency ﬁrst coat of Hind Hydrolast 2K to be applied by brush or sprayed. On drying of the ﬁrst coat after an interval of 4-5 hours second coat to be applied depending on the temperature and humidity. Addition of water to the prepared slurry of Hind Hydrolast 2K is not at all advised. It is recommended to apply two coats for waterprooﬁng and damp prooﬁng with layer thickness ranging between 1.5mm to 2.0 mm. For areas where there is severe leakages a third coat is recommended. For trowel able mortars use of notched trowel is to be done. The coated surface is not traﬃcable and needs to be protected with screed concrete mixed with Hind Styrene BR (SBR Latex) to prevent it from getting damaged. Curing It is very much essential, that cementitious based coating is cured properly for 3-4 days for ensuring proper hydration of cement and preventing from cracking. If possible we recommend curing for 7 days by water logging over the surface or keeping it covered with dampen used jute to obtain better result of the coating. HIND HYDROLAST 2K ACRYLIC POLYMER BASED CEMENTITIOUS COATING FOR WATER PROOFING. PROPERTIES Aspect Pack A :Milky White Liquid Pack B : Grey Powder Mixed Material : Cement Grey Mixing Ratio Pack A : Pack B :: 1 :3 (By weight) O Density ~ 2.00Kg/Ltr. at 27 + 2 C Corrosion Resistance (pH) >6 Elongation at Break ~ 8-10% with Hind Fibre Glass O 2 Compressive Strength at 27 + 2 C ~ 2 N/mm in 3 days 2 ~ 20 N/mm in 28 days O Pot Life 30-40 minutes at 27 C 2 Coverage 1 .2 to 1.5 Kg /m in two coats without Fibre Glass 2 1.8 to 2.0 Kg /m in two coats with Fibre Glass Coverage is depending on the porosity and texture of the surface. Thickness of Layer 1.5 - 2mm average thickness with Hind Fibre Glass. O O Application Temperature Substrate - 10 C (Min) /40 C (Max.) O O Ambient Temperature - 10 C (Min) /40 C (Max.) Heat Resistance (ASTM C 1064-86) Same as Concrete 2 Pull Out Bond Strength Concrete - 2 N/mm + 0.2 (Concrete Failure) as per ISO 4624 2 Metal - 2 N/mm + 0.3 as per ISO 4624 2 Tensile Strength (ASTM D 638) 2 N/mm after 14 days in exposed condition Water Penetration (DIN: 1048 (P-5) Nil Service Life Same as Concrete SHELF LIFE Best before 12 months from the date of manufacture in unopened condition. Should be stored in a cool and dry place away from direct sunlight. PACKING 20 Kg Kit & 40 Kg Kit. HANDLING PRECAUTION Hind Hydrolast 2K is non-toxic and prolonged skin contact should to be avoided. In case of contact with eyes occurs wash with plenty of clean water and seek medical advice. Cleaning of tools is to be done with water. contactus@hindcon.com +91 33 24490839, 9830599113 +91 33 24490849 Kolkata, West Bengal, India Hindcon Chemicals maintains a team of technically trained professionals to provide full support to your problems in construction, and recommend the correct product to suite your speciﬁc requirements. Our authorized applicators can attend your site for application of the products. The content of the Technical datasheet are for general information and guideline. The result shown here are generated from our laboratory or from our site experiences. Quality of our products are maintained as per ISO9001:2008 recommendations and continuous researches. The behaviour can change as per the prevailing conditions at the time of applications. Since HINDCON CHEMICALS LIMITED has no control over the use to which the users may put the material, it does not claim or warrant that in the user’s particular circumstances, the result that the user will obtain from the product will be the same as those described in this communication or that the user will ﬁnd the information or recommendations complete, accurate or useful. The client must test and ascertain the safety and ﬁtness for the product for use. The right to change the properties of the products is reserved with us. The proprietary rights of third parties must be observed. All orders are accepted subject to the terms of sale and delivery. Users must always refer to the most recent issue of the latest Data Sheet for the product concerned, copies of which will be supplied on request. IMPORTANT NOTICE : HINDCONCHEMICALS LTD. VISIT OUR WEBSITE HIND HYDROLAST 2K ACRYLIC POLYMER BASED CEMENTITIOUS COATING FOR WATER PROOFING. | Success
HC249 | Hind Patch R | https://www.hindcon.com/wp-content/uploads/2025/05/HIND-PATCH-R_TDS.pdf | HINDCON CHEMICALS LTD. DESCRIPTION Hind Patch R is a single component, polymer modiﬁed, ﬁber reinforced, cementitious based thixotropic structural repair mortar. It conforms to EN1504-3/R4. USES It is used for repairing of reinforced concrete elements protecting it from sulphate and chloride attack. Can be used to repair underground and marine concrete structures. It is used for smoothening of concrete surface prior to application of waterprooﬁng polymer coatings. High strength concrete elements can also be repaired with Hind Patch R. It is an ideal mortar for repairing of tie-rod holes used for ﬁxing of shuttering. ADVANTAGES • Easy to use only water to be added and applied. • Excellent bonding to concrete & steel. • Non-sagging/thixotropic properties make it an ideal compound for overhead applications. • Non -Shrink. • High strength and waterproof. • It high resistant to oils, sulphate and chloride attacks and freeze-thaw cycle. APPLICATION Substrate Preparation The concrete surface to be properly cleaned and it should be sound and dry. It should be free of frost, curing compound membrane, waterprooﬁng treatments, oil, laitance, other containments and dust. The area to be repaired should be free from all loose particles and properly saw-cut perpendicular to the repair surface. Worn out corroded reinforcement to be replaced with new ones and cleaned properly. The surface to be pre-wetted before application of Hind Patch R. Mixing : Adequate quantity of clean water is taken in a container and properly gauged. Hind Patch R is added into the water slowly and continuously mixed with a electrical mixer (400-600rpm) ﬁtted with a paddler for 4-5 minutes, so that an uniform homogenous mix is obtained. The mix is allowed to rest for 3 minutes so that entrained air escapes out and ﬁnally remixed for another 30-40 seconds. Mixing Ratio: (a) If mixing is done using electrical mixer, then add upto 150 ml of water slowly to 1Kg Hind Patch R without using any admixture. Do not add the total water to Hind Patch R at a time. (b) If mixing is done manually (by hand), then add upto 180 ml of water and 0.05 to 0.1 % of Hind Plast Super / Hind Plast Super R (by weight of Hind Patch R) slowly to 1Kg Hind Patch R to obtain the required consistency. Do not add the total water to Hind Patch R at a time. HIND PATCH R SINGLE COMPONENT READY TO USE FIBER REINFORCED STRUCTURAL REPAIR MORTAR HIND PATCH R SINGLE COMPONENT READY TO USE FIBER REINFORCED STRUCTURAL REPAIR MORTAR Method of Application : Hind Patch R is now applied on the prepared surface with a steel trowel and that thickness of the mortar should be between 1-4 cm. If the application of the mortar is required to be thicker than further layer is applied by the same process after 24 hours. When the mortar sets initially water is sprinkled on it and is ﬁnished with a steel/wooden trowel. Open area applications are to be protected from rain and severe weathering conditions for the ﬁrst 24-48 hours from the time when repairing gets ﬁnished with wet cloth or curing compounds. Coverage 2 19.15 to 19.25 Kg/m to obtain a thickness layer of 1cm. Cleaning of Tools - Clean all tools with water. Avoid hardening of the materials otherwise to be cleaned by mechanical abrasion. PROPERTIES Aspect Grey Powder Mixed Density (W/P Ratio :: 0.150/0.180 : 1) 2.25 - 2.50 Kg/Litre o Pot Life 45-60 minutes at 25+ 2 C 2 Compressive Strength > 15 N/mm after 3 days 2 > 25 N/mm after 7 days 2 > 40 N/mm after 28 days 2 Flexural Strength 6-7 N/mm after 28 days 2 Bond Strength to Concrete > 2 N/mm after 28 days 2 Modulus of Elasticity > 20,000 N/mm after 28 days Capillary Water Absorption < 0.5 Kg.m-2.hour-0.5 Thickness of application 10mm (Min.) 40mm (Max.) o o Application Temperature +5 C to + 40 C o Full Curing at 25 C 28 days Note: • Higher temperature shortens the curing & working time, lower temperature extends the durations. Ideal Temperature is 250 C and 500 C Relative Humidity. • Compressive Strength tested using 50mm X 50mmX50mm cube moulds. SHELF LIFE 12 months from the date of manufacture in unpacked condition. Should be stored in a cool and dry place. contactus@hindcon.com +91 33 24490839, 9830599113 +91 33 24490849 Kolkata, West Bengal, India Hindcon Chemicals maintains a team of technically trained professionals to provide full support to your problems in construction, and recommend the correct product to suite your speciﬁc requirements. Our authorized applicators can attend your site for application of the products. The content of the Technical datasheet are for general information and guideline. The result shown here are generated from our laboratory or from our site experiences. Quality of our products are maintained as per ISO9001:2008 recommendations and continuous researches. The behaviour can change as per the prevailing conditions at the time of applications. Since HINDCON CHEMICALS LIMITED has no control over the use to which the users may put the material, it does not claim or warrant that in the user’s particular circumstances, the result that the user will obtain from the product will be the same as those described in this communication or that the user will ﬁnd the information or recommendations complete, accurate or useful. The client must test and ascertain the safety and ﬁtness for the product for use. The right to change the properties of the products is reserved with us. The proprietary rights of third parties must be observed. All orders are accepted subject to the terms of sale and delivery. Users must always refer to the most recent issue of the latest Data Sheet for the product concerned, copies of which will be supplied on request. IMPORTANT NOTICE : HINDCON CHEMICALS LTD. VISIT OUR WEBSITE HIND PATCH R SINGLE COMPONENT READY TO USE FIBER REINFORCED STRUCTURAL REPAIR MORTAR PACKING Available in 25 Kg. HDPE Bag HANDLING PRECAUTION Hind Patch R is non-toxic and ingestion is to be avoided. If contact with eyes occurs, wash well immediately with water and seek medical advice. | Success
HC250 | Hind Plast EGA | https://www.hindcon.com/wp-content/uploads/2025/07/HIND-PLAST-EGA.pdf | HINDCONCHEMICALS LTD. DESCRIPTION Hind Plast EGA is an Expanding Grout Admixture for pressure injection grouting of cement milk into concrete and can also be admixed with cement used for concreting to prevent shrinkage of cement. It can also be added to cement sand mortar to compensate the drying shrinkage of cement. USES Hind Plast EGA can be used for Grouting in • Pre-stressed cable ducts. • Rock and soil anchoring. • Bearing plates. • Pre-placed aggregates. • Tunnel lining. • In underground structure, basement, tunnel, lift-wells, dams, water reservoir and other water retaining structure. • Does not allow shrinkage of cement used in cement sand mortar. ADVANTAGES • Improved ﬂuidity. • Increased cohesion. • Volume expansion in the wet state to develop non-shrink property. • Chloride free – does not attack reinforcement or pre-stress cables METHOD OF APPLICATION The recommended dosage range is 0.5 to 0.6 kg. per 100 kgs. Cement. It is advisable to conduct trials to achieve optimum economical dose. Add directly to the dry cement then add water into the mixer and mix at least for 3 minutes. Sand may be added if required. For pre-stressed concrete work, where mechanical batching is carried out, a mixing time of 4 minutes with a w/c ratio of 0.36 – 0.40 has been found to give the best result. The most eﬀective mixing sequence has proven to be water, cement and ﬁnally the admixture. When used as an admixture to compensate the drying shrinkage of cement in mortar the recommended dosage varies from 0.1% to 0.25% by weight of cement. PROPERTIES Form Light Brown Powder Bulk Density 0.8 ± 0.1 kg/ lit Chloride Content Nil as per BS : 5075 Compressive Strength The mixing of Hind Plast EGA into cementitious grouts the plasticizing action allows water reduction of the water cement ratios of cementitious grouts and the ﬂow properties is maintained. This enhances the improvement in strength and long term durability when cured under restraint. Setting Time On addition of Hind Plast EGA to cement grouts, the setting time of cement grout is not signiﬁcantly altered. Expansion Adding Hind Plast EGA to cement based grouts, the controlled positive characteristics expansion in unset grout takes care of the plastic settlement measured as per ASTM C 827. An unrestrained expansion up to 4% is typical. O O Expansion Time 15 minutes to 2 hours at 20 C. this time may vary if temperature is above 20 C HIND PLAST EGA NON SHRINK EXPANDING GROUT ADMIXTURE. contactus@hindcon.com +91 33 24490839, 9830599113 +91 33 24490849 Kolkata, West Bengal, India Hindcon Chemicals maintains a team of technically trained professionals to provide full support to your problems in construction, and recommend the correct product to suite your speciﬁc requirements. Our authorized applicators can attend your site for application of the products. The content of the Technical datasheet are for general information and guideline. The result shown here are generated from our laboratory or from our site experiences. Quality of our products are maintained as per ISO9001:2008 recommendations and continuous researches. The behaviour can change as per the prevailing conditions at the time of applications. Since HINDCON CHEMICALS LIMITED has no control over the use to which the users may put the material, it does not claim or warrant that in the user’s particular circumstances, the result that the user will obtain from the product will be the same as those described in this communication or that the user will ﬁnd the information or recommendations complete, accurate or useful. The client must test and ascertain the safety and ﬁtness for the product for use. The right to change the properties of the products is reserved with us. The proprietary rights of third parties must be observed. All orders are accepted subject to the terms of sale and delivery. Users must always refer to the most recent issue of the latest Data Sheet for the product concerned, copies of which will be supplied on request. IMPORTANT NOTICE : HINDCONCHEMICALS LTD. VISIT OUR WEBSITE SHELF LIFE 6 months from the date of manufacture in unopened condition. To be stored in a cool and dry covered space away from O O direct sunlight at a temperature ranging between 2 C to50 C. PACKING 250gm , 1 & 20 Kg in HDPE Bag or as required. HANDLING PRECAUTION Hind Plast EGA is non-toxic, non-inﬂammable and ingestion is to avoided. If contact with eyes occur, Immediately wash with water and seek medical advice. HIND PLAST EGA NON SHRINK EXPANDING GROUT ADMIXTURE. | Success
HC251 | Hind Plasto Guard | https://www.hindcon.com/wp-content/uploads/2025/05/HIND-PLASTO-GUARD_TDS.pdf | HINDCON CHEMICALS LTD. DESCRIPTION Hind Plasto Guard is a single component, ﬂexible, ultra violet and weather resistant waterprooﬁng coating based on modiﬁed acrylic polymer. It also possesses the property to reﬂect the heat from the applied surface which results in producing a cooling eﬀect. It can be applied to all exposed ﬂat, sloped and vertical concrete, masonry and metal surfaces. USES Hind Plasto Guard is used for surface waterprooﬁng and weather resistant coating for concrete ﬂat, sloped roofs, parapet walls, basements, swimming pool, water bodies, RCC/Lime terraces/Asbestos , sunken portion of Toilets & Kitchen, Chajjas and on the exterior surface of PVC/Metal water tanks placed on roofs/balconies which allows to keep the temperature of the water inside the tank cooler to some extent. ADVANTAGES • Single Component hence easy to use. • Highly ﬂexible and thus has a crack bridging property. • Easy and fast application with economical cost. • Resistant to ultra violet ray of sun. • Non toxic and can be used for any kind of structures. • Allows concrete to breath and enables any entrapped vapour to escape. • Develops excellent bonding with building materials. • It remains unaﬀected when applied within a wide range of temperatures. • Unaﬀected when exposed to wide range of chemicals. • Highly durable membrane and has a long functional life. • Does not allow fungal growth due to weathering action. • Environment friendly with a high diﬀusion resistance against Co2 • Water based. • No protection screed is required under normal foot traﬃc condition. • Against high wear & tear condition if expected it requires to be protected with a protective screed. APPLICATION Surface preparation The surface should be cleaned from all loose materials, oil, grease, and washed properly. Any undulations, pot holes , wide cracks are to be properly mended with cement mortar and suﬃciently cured. Before the application of Hind Plasto Guard it is to be ensured that there is no stagnant water on the surface. 2 After the preparation of surface Hind Plasto Guard to be applied as ﬁrst coat @ 0. 2Kg/m . For best result two coats are recommended. Hind Plasto Guard can be applied along with Hind Fiber Glass, which is to be embedded between the ﬁrst and second coat @ 0.7 to 1.0 Kg/m2 per coat, depending on the porosity of the surface in green condition. When the second coat 2 gets cured and become touch dry, a top coat (~ 0.3 Kg/m ) is applied to complete the application. The coated surface to be protected from rain until is gets completely dry. COVERAGE Without using Fibre Glass : 0.4 to 0.5 Kg/m2 for two Coats which depends on the surface porosity. 2 Using Fibre Glass : 2 -2.5 Kg/m which depends on the surface porosity. Thickness of Coating without Hind Fiber Glass is 1.0 mm and with Hind Fiber Glass is 1.2 mm approx. HIND PLASTO GUARD ALL-PURPOSE ACRYLIC POLYMER WATERPROOF & PROTECTIVE COATING HIND PLASTO GUARD ALL-PURPOSE ACRYLIC POLYMER WATERPROOF & PROTECTIVE COATING PROPERTIES Aspect Acrylic Dispersion, White/ Grey and various other colours Solid Content 65% Polymer Content 34.40% o Sp. Gravity at 27 C 1.14 + 0.02 Bond Strength ISO 4624 1.5 N/mm2 Salt Spray resistance Good Water Permeability (IS 2645) Passes Moisture Permeability (IS 101) Passes Crack Bridging (ASTM C 1305-06) 2mm Crack Resistance (Is101) Passes the 3 mandrel o Workable Time 15 to 20 mins at 27 C o Tack Free 25 -30 mins at 27 C Drying Time 2-3 hours depending upon the ambient temperature o o Application Temperature 10 C to +35 C Accelerated Weathering test 500 hours (IS 101) No Cracking /Blistering SHELF LIFE Best before 12 months if it is in unopened condition. Should be stored in a cool dry place away from direct sunlight at a o o temperature ranging between 2 C to 50 C. PACKING 1Kg, 5 Kg, 20 Kg & 50 Kg in HDPE Containers. HANDLING PRECAUTIONS Hind Plasto Guard is non toxic, prolonged skin contact should be avoided. In case of contact with eyes occurs wash with plenty of clean water and seek medical advice. Note: The properties are based on laboratory conditions which may vary at site and in extreme weather conditions. contactus@hindcon.com +91 33 24490839, 9830599113 +91 33 24490849 Kolkata, West Bengal, India Hindcon Chemicals maintains a team of technically trained professionals to provide full support to your problems in construction, and recommend the correct product to suite your speciﬁc requirements. Our authorized applicators can attend your site for application of the products. The content of the Technical datasheet are for general information and guideline. The result shown here are generated from our laboratory or from our site experiences. Quality of our products are maintained as per ISO9001:2008 recommendations and continuous researches. The behaviour can change as per the prevailing conditions at the time of applications. Since HINDCON CHEMICALS LIMITED has no control over the use to which the users may put the material, it does not claim or warrant that in the user’s particular circumstances, the result that the user will obtain from the product will be the same as those described in this communication or that the user will ﬁnd the information or recommendations complete, accurate or useful. The client must test and ascertain the safety and ﬁtness for the product for use. The right to change the properties of the products is reserved with us. The proprietary rights of third parties must be observed. All orders are accepted subject to the terms of sale and delivery. Users must always refer to the most recent issue of the latest Data Sheet for the product concerned, copies of which will be supplied on request. IMPORTANT NOTICE : HINDCON CHEMICALS LTD. VISIT OUR WEBSITE | Success
HC252 | Hind Sealant PS | https://www.hindcon.com/wp-content/uploads/2025/07/HIND-SEALANT-PS.pdf | HINDCONCHEMICALS LTD. DESCRIPTION Hind Sealant PS is two-component system. After mixing two components, the mixed material provides a strongand highly elastic sealant through cross-linking process. It is available in two grades. Gun grade or non-sag-typeis applied for vertical and inclined expansion /contraction joints & Pour Grade type for horizontal joints.Conforming to IS 12118 – 1987 & BS – 4254 – 1983. Also available as per BS 5212, Part 2 USES Hind Sealant PS is used both horizontal & vertical expansion contraction joints in all type of building and civil engineering construction such as: • Retaining wall • Precast Concrete Element. • Underpasses and Tunnels • Bridges • High and Low Rise building and wherever a permanently ﬂexible seal is required. • Hind Sealant-PS pouring grade is designed specially for runways, subways, rigid pavements joints &horizontal joints ADVANTAGES • Economical and Easy to use • Excellent adhesion to many substrate. • Non-sag in vertical and overhead joints with Gun grade • Easy to pour on horizontal joints with Pouring grade • Permanently elastic • Good chemical resistance. APPLICATION Surface Preparation: All surfaces must be clean, dry and free from loose particles. Correct joint depth can bedetermined by inserting compressible board tightly into the joint. Protect surface with a masking tape. Priming : Hind Sealant PS primer is recommended for the surface namely concrete, brickwork, asbestos,cement, gypsum board, stone, glass, timber, rigid PVC, anodized aluminum, ceramics etc. Primer is not requiredfor Epoxy and polyester surfaces. Mixing : Both components are pre-measured. Use a suitable instrument for mixing. Mix for 8 to 10 minutes oruntil smooth and homogeneous material results. Using a pressure gun install the sealant into the joint withouttrapping air. Tool-oﬀ with a spatula to lightly concave proﬁle. Remove masking tape. Joint Design: Minimum joint depth = 8 mm Maximum joint width = 50 mm Width to depth ratio for joints upto 10mm wide = 1:1 Width to depth ratio for joints from 10mm to 50mm = 2:1 HIND SEALANT PS POLYSULPHIDE BASED SEALANT FOR EXPANSION / CONTRACTION JOINTS. HIND SEALANT PS POLYSULPHIDE BASED SEALANT FOR EXPANSION / CONTRACTION JOINTS. PROPERTIES Aspect of comp A White paste Aspect of comp. B Dark brown paste Mixed Compound Grey in color Solid Content 100% Density 1.55 ± 0.04 (Gun Grade) 1.55 ± 0.02 (Pour Grade) Mixing Ratio Comp A- 92 : Comp B - 8 O Working Time 2 hours at 25 C VOC Content 10gm/litre Movement Accommodation ± 30 % of the width (60%in total) Physical/Chemical change Chemically cured 2 Tensile Strength Minimum 0.3 N./ mm O Shore “A” Hardness 18-20 at 25 C O O Curing Time Initial 48 hours at 15 C &24 hours at 25 C O O Full Cure 21 days at 15 C and 7days at 25 C O O Operating Temperature -30 C to +100 C O O Service Temperature -40 C to +80 C Water Immersion Hind Sealant PS should be fully cured for the mentioned time before permanent immersion in water. Back up materials Polyethylene brityl rod / Thermocol Coverage For Joints Size (Including 5% wastage calculated) 50mm Width X 25mm Depth = 2.034Kg per R.Mtr 40mm Width X 20mm Depth = 1.302Kg per R.Mtr 25mm Width X 12.5 mm Depth = 0.525 Kg per R.Mtr Resistance to chemical for occassional spillage Diluted Acids Resistant Diluted Alkalis Resistant Aviation Fuel Resistant Petrol Resistant Diesel Resistant Lubricationg Oils Resistant Kerosene Resistant White Spirit Resistant Skydrol Resistant Aromatic Solvents Resistant Dilute oxidising acids Non- Resistant Chlorinated Solvents Non-Resistant SHELF LIFE Best before 12 months from the date of manufacture. Should be stored in a cool and dry place away from direct sunlight O O at temperature ranging between 5 C (Min.) and 30 C (Max.). HIND SEALANT PS POLYSULPHIDE BASED SEALANT FOR EXPANSION / CONTRACTION JOINTS. contactus@hindcon.com +91 33 24490839, 9830599113 +91 33 24490849 Kolkata, West Bengal, India Hindcon Chemicals maintains a team of technically trained professionals to provide full support to your problems in construction, and recommend the correct product to suite your speciﬁc requirements. Our authorized applicators can attend your site for application of the products. The content of the Technical datasheet are for general information and guideline. The result shown here are generated from our laboratory or from our site experiences. Quality of our products are maintained as per ISO9001:2008 recommendations and continuous researches. The behaviour can change as per the prevailing conditions at the time of applications. Since HINDCON CHEMICALS LIMITED has no control over the use to which the users may put the material, it does not claim or warrant that in the user’s particular circumstances, the result that the user will obtain from the product will be the same as those described in this communication or that the user will ﬁnd the information or recommendations complete, accurate or useful. The client must test and ascertain the safety and ﬁtness for the product for use. The right to change the properties of the products is reserved with us. The proprietary rights of third parties must be observed. All orders are accepted subject to the terms of sale and delivery. Users must always refer to the most recent issue of the latest Data Sheet for the product concerned, copies of which will be supplied on request. IMPORTANT NOTICE : HINDCONCHEMICALS LTD. VISIT OUR WEBSITE PACKING Available in 4 Kg, 6.5 Kg & 32 Kg Container. HANDLING PRECAUTIONS Hind Sealant PS is non-toxic and ingestion to be avoided. Any splashes to the skin must be washed with water.If contact with eyes occurs, wash well immediately with water and seek medical advice. | Success
HC253 | Hind Styrene BR | https://www.hindcon.com/wp-content/uploads/2025/05/HIND-STYRENE-BR_TDS.pdf | HINDCONCHEMICALS LTD. DESCRIPTION Hind Styrene BR is a milky synthetic latex emulsion based on modiﬁed Styrene Butadiene Rubber (SBR) which imparts bonding, waterprooﬁng and anti-weathering properties to cementitious systems. USES Hind Styrene BR has wide range of uses for waterprooﬁng, as a grout admixture, in putties and in either forms, in the repair and rehabilitation industry, rendering and tile ﬁxing etc and bonding old concrete to new concrete. ADVANTAGES • Outstanding resistance to water and moisture. • Excellent adhesion to a wide range of substrates. • Improves ﬂexibility of the treated area. • Improves mechanical properties and abrasion resistance. • Improves chemical resistance to substrates. • Low permeability makes mortars/concrete waterproof. • Improves workability and adhesion of mortars. • Strength remains unaﬀected. • Resists freeze-thaw phenomenon in cold climates. • Prevents ﬁnished surfaces from cracking. • Improves bond to mother substrates. • Weatherproofs walls from rising dampness/salt petre action. APPLICATION Surface preparation: The substrate must be structurally sound, clear and dust free, oil, grease and contaminants must be removed mechanically. Smooth surface must be scrubbed. Surface should be damped with water prior to application of the bonding primer, modiﬁed mortar or concrete. All excess water should be removed from the surface. PROPERTIES Aspect Milky White Liquid pH >6 Speciﬁc Gravity 1.02 ± 0.01 Base SBR (Styrene butadiene Rubber) Technical Informations As tested in accordance with BS 6319 (wet cured) the values of the typical mechanical properties of 1:3 cement sand mortar at Water/Cement ratio -0.45 for control & Water/Cement Ratio -0.35 admixed with Hind Styrene BR (5Kg per 50 Kg cement) is given below: HIND STYRENE BR POLYMER MODIFIED WATER RESISTANT REPAIR AND BONDING AGENT Mechanical Properties Control Conditions Hind Styrene BR 2 Compressive Strength N/mm (BS 6319 Part-2 -1983) 3days 12.0 13 7days 13.0 14.5 28 days 22.0 23.5 2 Tensile Strength N/mm at 28 days 2.5 3.5 (ASTM C 190-85) 2 Flexural Strength N/mm at 28 days 5.0 6.5 (BS 6319 Part-3 -1983) Note: Addition of increased dosages of Hind Styrene BR and further reduction of water leads to better and improved mechanical properties. Cementitiious based materials are less chemical resistant. Incorporation of Hind Styrene BR to cement mortars makes its impermeable and hence reduces the attack of aggressive chemicals. APPLICATION & RECOMMENDED CONSUMPTION Ingredients Bonding Coat /Waterproof Polymer Mortar for Polymer Concrete / coating Plastering Overlay Cement 3 to 3.5 parts 10 parts by weight 10 parts by weight by weight Zone II Sand Nil 40 parts by weight 15 parts by weight 10 mm nominal Nil Nil 30 parts by weight size Coarse Aggregates Water 1 part by weight 4 parts by weight 4 parts by weight Hind Styrene BR 1 part by weight 1 part by weight 1 part by weight Hind Styrene BR : 1:1 : 3 to 3.5 1:04:10 1:04:10 Water : Cement 2 2 2 Coverage 0.250 to 0.50 Kg/m /coat 0.45 to 0.50 Kg/m /10 mm 1 Kg/m / 25 mm thickness thickness Note: For more economical designs the percentage weight of Hind Styrene BR with cement can be reduced keeping in view the requirements and uses. The various proportions as shown above are typical guidelines and may vary depending on site conditions, such as temperature, aggregate conditions, etc which leads to changing of W/C ratio for Polymer Mortar Plastering and polymer Concrete. OTHER APPLICATIONS Mix proportion Putty for joints Sealant for tile joint Hind Styrene-BR 1 1 Water 1 2 Cement (Grey) 3.5 to 4 Sand 10.5 to 12 White Cement 4 to 4.5 Lime stone powder 4 to 4.5 Color pigment As required HIND STYRENE BR POLYMER MODIFIED WATER RESISTANT REPAIR AND BONDING AGENT contactus@hindcon.com +91 33 24490839, 9830599113 +91 33 24490849 Kolkata, West Bengal, India Hindcon Chemicals maintains a team of technically trained professionals to provide full support to your problems in construction, and recommend the correct product to suite your speciﬁc requirements. Our authorized applicators can attend your site for application of the products. The content of the Technical datasheet are for general information and guideline. The result shown here are generated from our laboratory or from our site experiences. Quality of our products are maintained as per ISO9001:2008 recommendations and continuous researches. The behaviour can change as per the prevailing conditions at the time of applications. Since HINDCON CHEMICALS LIMITED has no control over the use to which the users may put the material, it does not claim or warrant that in the user’s particular circumstances, the result that the user will obtain from the product will be the same as those described in this communication or that the user will ﬁnd the information or recommendations complete, accurate or useful. The client must test and ascertain the safety and ﬁtness for the product for use. The right to change the properties of the products is reserved with us. The proprietary rights of third parties must be observed. All orders are accepted subject to the terms of sale and delivery. Users must always refer to the most recent issue of the latest Data Sheet for the product concerned, copies of which will be supplied on request. IMPORTANT NOTICE : HINDCONCHEMICALS LTD. VISIT OUR WEBSITE Polymer modiﬁed concrete (PMC) for construction joint or any other PMC. Mixed design speciﬁed as per site engineer. Hind Styrene BR 2 to 10% by weight of cement. Plasticiser cum water reducer may be used. Polymer modiﬁed cement grout mix: Mix 4 to 8 % Hind Styrene BR by weight of cement with or without other grout admixture and 40 to 44% water for base plate and pocket grouting and for injection grouting. SHELF LIFE Best before12 months from the date of manufacture. Should be stored in a cool and dry place away o o from direct sunlight at temperature ranging between 2 C (Min.) and 50 C (Max.) PACKING 500 gm, 1, 5, 20 Kg or as per requirement. HANDLING PRECAUTION Hind Styrene BR is non-toxic, non-ﬂammable and ingestion is to be avoided. Any splashes to the skin must be washed with water. If contact with eyes occurs, wash well immediately with water and seek medical advice. HIND STYRENE BR POLYMER MODIFIED WATER RESISTANT REPAIR AND BONDING AGENT | Success
HC254 | Hind Tile Grout | https://www.hindcon.com/wp-content/uploads/2025/07/HIND-TILE-GROUT.pdf | HINDCONCHEMICALS LTD. DESCRIPTION Hind Tile Grout is an ideal cementitous based, ready to use, gap ﬁlling material for wall and ﬂoor tiles like vitriﬁed, ceramic, mosaic, marble and glazed tiles etc. USES Hind Tile Grout is used to ﬁlling up the wall and ﬂoor joints when tiles like vitriﬁed, ceramic, mosaic, marble and glazed tiles etc. are ﬁxed in residential and industrial buildings. ADVANTAGES • Ready to use, only Water/ Polymer ( 50% Polymer, 50% Water for better result) is to be added. • It ensures excellent bond with diﬀerent types of tiles. • Makes the joints waterproof. • Dust penetration resistant. • Is unaﬀected and can withstand eﬀects of mild detergents and cleaning agents. • Cleaning becomes easy. METHOD OF APPLICATION Surface Preparation All substrate must be structurally sound, clean and free from any contamination like grease, oil, loose particles etc. before application of Hind Tile Grout. Mixing Add 340-360 gms. Water/ Hind Crete Plus WPM (Acrylic Polymer, for better result) to 1 Kg of Hind Tile Grout by volume and mixing is to be done properly by a trowel to get a paste type consistency. Allow the Tile grout paste to settle for 10-12 minutes in the mixing pan. The paste is then applied to ﬁll the joints by means of spatula, trowel and ﬁnally it is smoothened evenly to level and ﬁnish. Surplus grout paste is removed by a damp sponge. Care should be taken while cleaning the surplus grout from getting it pressed down before drying. The tile grout is allowed to dry for hours after application. We must always ensure that tile grout should be ﬁlled into the joints, 24 hours after the tile ﬁxing operation is completed. PROPERTIES Aspect Powder Color Ivory, white, black, grey, copper brown, cream, blue, green, brick red, sky blue and yellow. O Bulk Density 0.95 Kg/Ltr. at 27 C. Coverage 1 Kg covers approx. 95-100 Sq.ft (ceramic tiles) and 75-80 Sq.ft (vitriﬁed) for joint size of 3mm width. O Working Time Approx. 30-45 minutes at 27 C. HIND TILE GROUT READY TO USE TILE JOINT FILLER contactus@hindcon.com +91 33 24490839, 9830599113 +91 33 24490849 Kolkata, West Bengal, India Hindcon Chemicals maintains a team of technically trained professionals to provide full support to your problems in construction, and recommend the correct product to suite your speciﬁc requirements. Our authorized applicators can attend your site for application of the products. The content of the Technical datasheet are for general information and guideline. The result shown here are generated from our laboratory or from our site experiences. Quality of our products are maintained as per ISO9001:2008 recommendations and continuous researches. The behaviour can change as per the prevailing conditions at the time of applications. Since HINDCON CHEMICALS LIMITED has no control over the use to which the users may put the material, it does not claim or warrant that in the user’s particular circumstances, the result that the user will obtain from the product will be the same as those described in this communication or that the user will ﬁnd the information or recommendations complete, accurate or useful. The client must test and ascertain the safety and ﬁtness for the product for use. The right to change the properties of the products is reserved with us. The proprietary rights of third parties must be observed. All orders are accepted subject to the terms of sale and delivery. Users must always refer to the most recent issue of the latest Data Sheet for the product concerned, copies of which will be supplied on request. IMPORTANT NOTICE : HINDCONCHEMICALS LTD. VISIT OUR WEBSITE PACKING Available in 1 Kg Pack SHELF LIFE Best before 6 months from the date of manufacture. Should be stored in a cool and dry place away from direct sunlight O O at temperature ranging between 2 C (Min.) and 40 C (Max.). HANDLING PRECAUTION Hind Tile Grout is non-toxic and inhalation of the powder material is to be avoided. If contact with eyes occurs was with plenty of water. HIND TILE GROUT READY TO USE TILE JOINT FILLER | Success
HC255 | Hind Grind Aid 400/450/500 | https://www.hindcon.com/wp-content/uploads/2025/07/HIND-GRIND-AID-400-450-500-1.pdf | HINDCONCHEMICALS LTD. DESCRIPTION Hind Grind Aid 400/450/500 is a glycol based high condensed grade polymer modiﬁed liquid dispersing agent which is used as a grinding aid/ pack set inhibitor for production of Portland cement and all other hydraulic cements in the horizontal ball mill. Hind Grind Aid 400/450/500 helps in de-coating the layer of ﬁne moisten cement particles on the grinding platform and allowing a better collision. It conforms to ASTM C 465 and is not harmful when added for the processing of cement. USES Hind Grind Aid 400/450/500 is used as a grinding aid for production of all grade of cement which improves the quality of cement. ADVANTAGES • The grinding eﬃciency of the media gets improved (anti-coating). • The cement grinding process improves and the hourly output is increased. • The grinding temperature is minimized. • Over grinding is reduced. • Resist agglomeration of cement particles. • The ﬂow characteristics of cement gets enhanced. • The particle size distribution gets improved. • Allows the ﬁller content in composite cement to increase. • Silo getting clogged due to material build up can be avoided. • The quality and performance of cement is improved. APPLICATION • Hind Grind Aid 400/450/500 can be proportioned as it is received. Dilution with water ranging from 10% to 70% is recommended normally for getting high proportioning accuracy and better distribution of the additive. Wherever the addition rate of the additive is considerably smaller, even higher dilution is recommended. • Proper dispensing pump with adjustable ﬂow rate for suitable dilution should be installed to get optimum performance. • Hind Grind Aid 400/450/500 is always suggested to be introduced into the ﬁrst compartment of the ﬁnish grinding mill to achieve maximum distribution and performance of the product. • Hind Grind Aid 400/450/500 does not require any anti-freeze protection, since it possess an extremely low freezing point when needed for bulk installation. If the storage tanks is expected to be exposed below zero degree temperature, provisions is to be kept for hating the tank and lines to prevent the increase of viscosity and the pumpability does not get aﬀected. PROPERTIES Hind Grind Aid 400 Hind Grind Aid 450 Hind Grind Aid 500 Aspect Brown Colour Liquid Brown Colour Liquid Brown Colour Liquid Speciﬁc Gravity 1.04 + 0.02 1.06 + 0.02 1.08 + 0.02 pH 7 to 9 7 to 9 7 to 9 O O O O O O Freezing Point -16 C to -3 C -16 C to -3 C -16 C to -3 C Viscosity 20 cps 20 cps 20 cps HIND GRIND AID 400/450/500 LIQUID GRINDING AID FOR CEMENT PRODUCTION contactus@hindcon.com +91 33 24490839, 9830599113 +91 33 24490849 Kolkata, West Bengal, India Hindcon Chemicals maintains a team of technically trained professionals to provide full support to your problems in construction, and recommend the correct product to suite your speciﬁc requirements. Our authorized applicators can attend your site for application of the products. The content of the Technical datasheet are for general information and guideline. The result shown here are generated from our laboratory or from our site experiences. Quality of our products are maintained as per ISO9001:2008 recommendations and continuous researches. The behaviour can change as per the prevailing conditions at the time of applications. Since HINDCON CHEMICALS LIMITED has no control over the use to which the users may put the material, it does not claim or warrant that in the user’s particular circumstances, the result that the user will obtain from the product will be the same as those described in this communication or that the user will ﬁnd the information or recommendations complete, accurate or useful. The client must test and ascertain the safety and ﬁtness for the product for use. The right to change the properties of the products is reserved with us. The proprietary rights of third parties must be observed. All orders are accepted subject to the terms of sale and delivery. Users must always refer to the most recent issue of the latest Data Sheet for the product concerned, copies of which will be supplied on request. IMPORTANT NOTICE : HINDCONCHEMICALS LTD. VISIT OUR WEBSITE HIND GRIND AID 400/450/500 LIQUID GRINDING AID FOR CEMENT PRODUCTION Dosage Ranging between 0.01 - 0.2% Ranging between 0.01 -0.150% Ranging between 0.01 - by weight, depending on the by weight, depending on the 0.100% by weight, depending type of clinker used, mill type type of clinker used, mill type on the type of clinker used, and required results. and required results mill type and required results SHELF LIFE Best before 12 months from the date of manufacture in original un-opened sealed condition. Should be stored in a cool and dry place away from direct heat. PACKING Available in 225 Kg HDPE Container or as required. HANDLING PRECAUTION Hind Grind Aid 400/450/500 is non-toxic and ingestion is to be avoided. Any contact with the skin must be washed with water. If contact with eyes occurs, wash well immediately with water and seek medical advice. | Success
HC256 | Hind Emulsion A-C-P | https://www.hindcon.com/wp-content/uploads/2025/07/HIND-EMULSION-A-C-P.pdf | HINDCONCHEMICALS LTD. DESCRIPTION Hind Emulsion A/Hind Emulsion C/Hind Emulsion P are classiﬁed as cold applied Anionic/Cationic/ Polymer Modiﬁed Bituminous Emulsions each available in three grades Rapid Setting (RS), Medium Setting (MS) and Slow Setting (SS). Hind Emulsions is very eﬀective for CMA (Cold Mix Asphalt) concrete. Hind Emulsion A is an Anionic Emulsion and is used most eﬀectively in coating positively charged aggregates such as lime stone and marble and performs best in warm and dry conditions. It also has application in soil stabilization and patching road surfaces. Hind Emulsion C is a Cationic Emulsion, and is very popular since it possesses the ability to absorb on to a wider range of mineral aggregates other than its Anionic Emulsion. It has better results for adhesion to mineral aggregates, sets readily on all but the most electro-positive aggregates and is eﬀective for use in all weather conditions. Hind Emulsion P is a Polymer Modiﬁed Bituminous Emulsion which is used to improve physical properties, performance and durability over normal Hind Emulsion A and Hind Emulsion C. Rapid Setting (RS) grade of Hind Emulsion is so designed that it react quickly with aggregate and revert from the emulsion state to bitumen. It is used primarily for tack coat application and in spray applications, such as aggregate (chip) seals, surface treatments, asphalt penetration macadam and grouting. Medium Setting (MS) grades of Hind Emulsion is designed for mixing with coarse aggregates and is ideal in premix. Since this grade do not break immediately in contact with aggregate, MS grade used in aggregates remain workable for a few minutes. The MS grade have high viscosity to prevent runoﬀ. This type of emulsion is highly recommended for surface dressing work. Slow Setting (SS) grade is designed for maximum mixing stability. This is used with very high ﬁne dense - grade aggregates. Slow setting grade have low viscosity that can be further reduced by adding water. This blend can be diluted (up to 50%) for prior coats, fog seals, slurry surfacing and dust palliatives. USES • Largest use of Hind Emulsion is surface dressing. Important properties of Hind Emulsion are stability, viscosity, breaking and adhesiveness. • Hind Emulsion is used as a tack coat / grouting, lean mix curing, patching, sealing of formations and sub bases. • It is stable under storage and transport conditions and will break on application leading to the bitumen content adhering strongly to the road / patches and/or chippings. • It has low viscosity for easy application and handling. • Hind Emulsion ﬂows to minimize irregular spraying but will not ﬂow due to road irregularities, cambers or gradients. • Emulsiﬁers change surface dependent properties like rate of breaking and the adhesive property. ADVANTAGES • Economical, Eco & user friendly, free from pollution and non-toxic in nature. • Since it is cold applied, there is no requirement of special equipment like boiler, pre-mix plant, etc. • Fuel and labour are saved for heating and avoids ﬁre hazard. • Application can be done in all weather conditions including rain but not to be applied in frost and heavy downfall. • Retains ﬂuidity until the penetration in the aggregate mass is completed and, hence, no possibility of using excess HIND EMULSION A/C/P COLD APPLIED ANIONIC/ CATIONIC/POLYMER MODIFIED BITUMINOUS EMULSIONS bitumen, which weakens the binder. APPLICATION • Hind Emulsion is applied cold at ambient temperature. Two bitumen particles in a Hind Emulsion will coalesce if they come into contact. The contact of two particles is prevented by electric charge repulsion and the mechanical protection oﬀered by the emulsiﬁer. Any eﬀect that overcomes these forces will induce ﬂocculation and coalescence. Flow of the Hind Emulsion, caused by pumping, heating (convection currents) or transport is one such eﬀect. Some emulsiﬁers have a tendency to foam, which is, itself, a potential cause of coalescence since bitumen particles in the thin ﬁlm of a bubble are subjected to the forces of surface tension. • The surface should be cleaned of loose aggregates and dust before application. For better results, the surface should be slightly dampened with clean water immediately before application. Fluidity remains until penetration is completed and no additional material is required to ensure penetration. • Brush, spray and other tools are recommended for application and should be cleaned with water prior to, and after their use to avoid contamination/breaking of Hind Emulsion on them. No brushing over Hind Emulsion to be done till its colour is changed turned black. Workers should not be allowed to walk over uncovered area where Hind Emulsion has been applied till it breaks and forms a black surface. PROPERTIES Characteristics for Hind Emulsion A Speciﬁcation : IS - 3117/2004 Characteristic Grade of Emulsions Rapid Setting Medium Setting Slow Setting Viscosity by SFS Unit (Saybolt Furol 20-100 20-100 20-100 O viscometer, seconds at 25 C Bitumen Content (% by mass) Min. 65 65 57 Settlement in 5 days (% by mass) Max. 3 3 3 Demulsibilty as per IS: 3117/2004 60 NA NA Coagulation in 2 Hrs in water NA NA NA Modiﬁed miscibility in water diﬀerence in NA NA 4.5 Bitumen content, Max NA NA 2 Cement Mixing test, %, Max Coating ability and water resistance Dry aggregate - Good -• After spraying - Fair -• Wet Aggregate - Fair -• After Spraying - Fair -• Sieve Test, %, Max 0.10 0.10 0.50 Charge Negative Negative Negative O Drying time set to touch at 21 C , Minutes 15-20 35-45 NA Characteristics for Hind Emulsion C Speciﬁcation : IS - 8887/2004 Characteristic Grade of Emulsion RS-1 RS-2 MS SS-1 SS-2 Residue on 600 micron, Sieve, percent 0.05 0.05 0.05 0.05 0.05 by mass, Max Viscosity by Saybolt Furol viscometer, seconds: O At 25 C - - - 20-100 30-150• O At 50 C 20-100 100-300 50-300 - -• Coagulation of emulsion at low NIL NIL NIL NIL temperature Storage stability after 24 hr, % 2 1 1 2 2 HIND EMULSION A/C/P COLD APPLIED ANIONIC/ CATIONIC/POLYMER MODIFIED BITUMINOUS EMULSIONS HIND EMULSION A/C/P COLD APPLIED ANIONIC/ CATIONIC/POLYMER MODIFIED BITUMINOUS EMULSIONS Coating ability and water resistance: Coating, dry aggregate - - Good - -• Coating, after spraying - - Fair - -• Coating, wet aggregate - - Fair - -• Coating, after spraying - - Fair - -• Particle Charge +ve +ve +ve Weak + +ve Stability to mixing with cement - - - 2 2 (percentage coagulation), Max Miscibility with water No No No - No Tests on residue: By evaporation, %, Min 60 67 65 50 60 • Penetration at 25 OC, 100 grm, 5 sec. 80-150 80-150 60-150 60-350 60-120• Ductility 25 OC C/Cm, Min 50 50 50 50 50• Trichloroethylene Solubility, mass, Min 98 98 98 98 98• Distillation in percent, by volume at, O 190 C - - - 20-55 - • O 225 C - - - 30-75 - • O 260 C - - - 40-90 - • O 315 C - - - 60-100 - • Water content, percent by mass, max - - - 20 - Characteristics of Hind Emulsion C Speciﬁcation : ASTMD 2397 – 02 Property Rapid Setting Medium Setting Slow Setting Quick Setting CRS 1 CMS 2 CRS 2 CMS 2 CSS 1 CSS 1h CQS 1h Min Max Min Max Min Max Min Max Min Max Min Max Min Max Test on Emulsions: Viscosity, Saybold Furoll 20 100 20 100 10 100O @ 25 C SFS Viscosity, Saybold Furoll 20 100 100 400 50 450 50 450O @ 50 C SFS Storage stability test, 24 1 1 1 1 1 1 hr,%A Demulsbility, 35 mL, 0.8 40 - 40 - % dioctyl Sodium Sullfossuccinate, % Coating ability and water resistance coating: Dry aggregate Good Good After spraying Fair Fair Wet aggregate Fair Fair After spraying Fair Fair Particle charge test +ve +ve +ve +ve +ve +ve +ve Sieve test, % A 0.10 0.10 0.10 0.10 0.10 0.10 0.10 Cement mixing test, % 2.0 2.0 2.0 N/A Distillation: Oil distillate, by volume 3 3 12 12 Residue, % 60 65 65 65 57 57 57 Test on residue from distillation test: O Penetration, 25 C, 100gm, 5s 100 250 100 250 100 250 40 90 100 250 40 90 40 90 O Ductility, 25 C, 5cm/min, 40 40 40 40 40 40 40 Solubility in tricholoroethylent, % 97.5 97.5 97.5 97.5 97.5 97.5 97.5 contactus@hindcon.com +91 33 24490839, 9830599113 +91 33 24490849 Kolkata, West Bengal, India Hindcon Chemicals maintains a team of technically trained professionals to provide full support to your problems in construction, and recommend the correct product to suite your speciﬁc requirements. Our authorized applicators can attend your site for application of the products. The content of the Technical datasheet are for general information and guideline. The result shown here are generated from our laboratory or from our site experiences. Quality of our products are maintained as per ISO9001:2008 recommendations and continuous researches. The behaviour can change as per the prevailing conditions at the time of applications. Since HINDCON CHEMICALS LIMITED has no control over the use to which the users may put the material, it does not claim or warrant that in the user’s particular circumstances, the result that the user will obtain from the product will be the same as those described in this communication or that the user will ﬁnd the information or recommendations complete, accurate or useful. The client must test and ascertain the safety and ﬁtness for the product for use. The right to change the properties of the products is reserved with us. The proprietary rights of third parties must be observed. All orders are accepted subject to the terms of sale and delivery. Users must always refer to the most recent issue of the latest Data Sheet for the product concerned, copies of which will be supplied on request. IMPORTANT NOTICE : HINDCONCHEMICALS LTD. VISIT OUR WEBSITE HIND EMULSION A/C/P COLD APPLIED ANIONIC/ CATIONIC/POLYMER MODIFIED BITUMINOUS EMULSIONS Characteristics of Hind Emulsion P Properties Unit Testing Rapid Setting Medium Setting Slow Setting Method Speciﬁcation Speciﬁcation Speciﬁcation Polarity of particles EN1430 Positive Positive Positive Value at Breaking EN 13075-1 70-130 50-100 120-180 Content in Binder % in EN 1428 58 - 62 63-67 58-62 (from content in water) mass Content in recovered Binder % in EN 1431 > 58 >63 > 58 (By Distillation) mass Content in ﬂuidiser by % in EN 1431 < 2.0 < 2.0 < 2.0 Distillation) mass Creep Time, 2 mm at S EN 12846 15 - 45 10 - 45 35 - 80 O 40 C Sieving residue, 05mm sieve % in EN 1429 < 0.1 < 0.1 < 0.2 mass Tendency for Sedimentation % in EN 12847 < 10 < 10 < 10 mass Adhesiveness % in EN 13614 > 90 > 90 90 mass Method of Recovery by Evaporation ( EN 13074 ) O Penetration at 25 C 0.1mm EN1426 <330 <330 <150 O Softening Point C EN1427 >35 >35 >43 2 Pendulum Testing Cohesion J/ Cm EN 13588 > 0.5 > 0.5 > 0.5 O Elastic Recovery at 25 C % EN 13398 > 30 > 30 > 30 PACKING Hind Emulsion A/C/P is available in 200 Kg HDPE Container / Steel (Second Hand) drums. SHELF LIFE Best before 12 months from the date of manufacture. Should be stored in a cool and dry place covered from direct O O sunlight and at temperature ranging between 5 C (Min.) and 35 C (Max.). It should be protected from frost. HANDLING PRECAUTION Hind Emulsion A/C/P is non-toxic but ingestion is to be avoided. Any splashes to the skin must be washed with water. If contact with eyes occurs, wash well immediately with water and seek medical advice. | Success
HC257 | Hind Sol SR | https://www.hindcon.com/wp-content/uploads/2025/07/HIND-SOL-SR.pdf | HINDCONCHEMICALS LTD. DESCRIPTION Hind Sol SR is water based, medium viscous, liquid surface retarder applied to obtain exposed aggregate ﬁnish on concrete by retarding the setting process of cement paste on the concrete top surface layer. It can also be applied on the formwork or sprayed on freshly laid concrete surface to delay the setting of cementitious paste on the top surface layer. The product is ideal for use in tropical & hot climate conditions. USES Hind Sol SR is a ready to use, spray able surface retarder. • To obtain exposed aggregate ﬁnish on concrete surface. • To get a keyed surface for excellent bond when concrete is placed subsequently or in layers. • Very eﬀective for use in walkways, terrazzo to get a visible and long lasting exposed aggregate ﬁnishes. ADVANTAGES • Solvent free, water based. • Reduces Labor cost. • Good ﬁnish is obtained with low cost formwork. • Excellent bond is achieved for subsequently laid mortar/concrete layers. • Excellent for application to irregular moulds and vertical formwork. • Can be diluted as per application requirements. • Economical easy to use with a high coverage. APPLICATION Surface Preparation The surface water of the newly laid concrete should be allowed to evaporate till ½ -2 hours depending on the ambient temperature, for application on the exposed surface of concrete. For application on the formwork, the shuttering Plate/Board should be clean, free from dust & laitance etc. On removal of form the desired concrete surface may be obtained by water jetting on the concrete face. Application of mould release agent to be avoided when Hind Sol SR is used. Mixing The total content of Hind Sol SR should be stirred thoroughly, preferably rolled on the ground before application. Application It is applied by using Brush, Roller or spray equipment, on a properly cleaned formwork and over concrete when the surface water evaporates. It is suggested to be protected from rain and frost. Striking the formwork at the correct time is very important. As soon the formwork is removed, the concrete surface to be washed with high pressure water jetting if necessary scrapped with a necessary brush. PROPERTIES Aspect Dark Brown Liquid O Speciﬁc Gravity 1.12 + 0.02 at 25 C ph > 6 Chloride Content < 0.02% HIND SOL SR WATER BASED SURFACE RETARDER FOR EXPOSED AGGREGATE FINISH HIND SOL SR WATER BASED SURFACE RETARDER FOR EXPOSED AGGREGATE FINISH Coverage The coverage depends on the depth of retardation required. 10-15 Sq. Mtr /Ltr upto 8mm depth of retardation. 6-8 Sq. Mtr /Ltr is possible for greater depth of retardation. SHELF LIFE 12 months from the date of manufacture in unopened condition and stored in a dry place away from direct sunlight at O O temperature ranging between 2 C (Min.) and 50 C (Max.) PACKING 200 Ltr Containers HANDLING PRECAUTION Hind Sol SR is non-toxic and ingestion must be avoided. Any splashes to the skin happen, immediately wash with water. If contact with eyes occurs, immediately wash with water and seek medical advice. contactus@hindcon.com +91 33 24490839, 9830599113 +91 33 24490849 Kolkata, West Bengal, India Hindcon Chemicals maintains a team of technically trained professionals to provide full support to your problems in construction, and recommend the correct product to suite your speciﬁc requirements. Our authorized applicators can attend your site for application of the products. The content of the Technical datasheet are for general information and guideline. The result shown here are generated from our laboratory or from our site experiences. Quality of our products are maintained as per ISO9001:2008 recommendations and continuous researches. The behaviour can change as per the prevailing conditions at the time of applications. Since HINDCON CHEMICALS LIMITED has no control over the use to which the users may put the material, it does not claim or warrant that in the user’s particular circumstances, the result that the user will obtain from the product will be the same as those described in this communication or that the user will ﬁnd the information or recommendations complete, accurate or useful. The client must test and ascertain the safety and ﬁtness for the product for use. The right to change the properties of the products is reserved with us. The proprietary rights of third parties must be observed. All orders are accepted subject to the terms of sale and delivery. Users must always refer to the most recent issue of the latest Data Sheet for the product concerned, copies of which will be supplied on request. IMPORTANT NOTICE : HINDCONCHEMICALS LTD. VISIT OUR WEBSITE | Success
HC258 | SODIUM SILICATE (NEUTRAL) | https://www.hindcon.com/wp-content/uploads/2025/02/SODIUM-SILICATE-NEUTRAL-FOR-GROUTING_TDS_compressed-1.pdf | HINDCON CHEMICALS LTD.SODIUM SILICATE (NEUTRAL) DESCRIPTION Sodium Silicate is a Sodium Carbonate based water soluble liquid. USES As a binder in soap, As a paste in Card Board, as a quoting in electrodes, Foundry and have diﬀerent uses in textile, Pharmaceuticals, Dams, Canals, Soil Stabilization, Grouting, Road, Building Construction & Water Prooﬁng, Silica Gel, Silica Precipitate, Calcium Silica, Aluminium Silica, Magnesium Silicate ete in Manufacturing Welding electrode, plugging compound etc. BENEFIT • This is nonhazardous, non-inﬂammable, non-toxic, Washable, easily available. PROPERTIES Aspect Liquid Speciﬁc gravity at 27º C 1.32 to 1.40 Ratio 1:3.2±0.5 SHELF LIFE 18 months from the date of manufacture in unopened condition. Should be stored in a cool and dry place away from direct sunlight PACKING 285 Kg. in HDPE Drum. Sodium Carbonate based water soluble liquid for manufacturing and binding compound SODIUM SILICATE (NEUTRAL) Sodium Carbonate based water soluble liquid for manufacturing and binding compound contactus@hindcon.com +91 33 24490839, 9830599113 +91 33 24490849 Kolkata, West Bengal, India Hindcon Chemicals maintains a team of technically trained professionals to provide full support to your problems in construction, and recommend the correct product to suite your speciﬁc requirements. Our authorized applicators can attend your site for application of the products. The content of the Technical datasheet are for general information and guideline. The result shown here are generated from our laboratory or from our site experiences. Quality of our products are maintained as per ISO9001:2008 recommendations and continuous researches. The behaviour can change as per the prevailing conditions at the time of applications. Since HINDCON CHEMICALS LIMITED has no control over the use to which the users may put the material, it does not claim or warrant that in the user’s particular circumstances, the result that the user will obtain from the product will be the same as those described in this communication or that the user will ﬁnd the information or recommendations complete, accurate or useful. The client must test and ascertain the safety and ﬁtness for the product for use. The right to change the properties of the products is reserved with us. The proprietary rights of third parties must be observed. All orders are accepted subject to the terms of sale and delivery. Users must always refer to the most recent issue of the latest Data Sheet for the product concerned, copies of which will be supplied on request. IMPORTANT NOTICE : HINDCON CHEMICALS LTD. VISIT OUR WEBSITE HANDLING PRECAUTION Sodium Silicate Liquid is non toxic and ingestion is to be avoided. Any splashes to the skin must be washed with water. If contact with eyes occurs, wash well immediately with water & seek medical advice. | Success
HC259 | SODIUM SILICATE (ALKALINE) | https://www.hindcon.com/wp-content/uploads/2025/02/SODIUM-SILICATE-ALKALINE_TDS_compressed.pdf | HINDCON CHEMICALS LTD.SODIUM SILICATE (ALKALINE) DESCRIPTION Sodium Silicate is a Sodium Carbonate based water soluble liquid. USES As a binder in soap, As a paste in Card Board, as a quoting in electrodes, Foundry and have diﬀerent uses in textile, Pharmaceuticals, Dams, Canals, Road, Building Construction & Water Prooﬁng, Silica Gel, Silica Precipitate, Calcium Silica Aluminium Silica, Magnesium Silicate etc in Manufacturing Welding electrode, plugging compound etc. BENEFIT • This is unhazardous, non-inﬂammable, non-toxic, washable, and easily available. PROPERTIES Aspect Liquid Appearance Clear Colourless Speciﬁc gravity at 27º C 1.53 Ratio 1 : 2.1 ± 0.01 SHELF LIFE 18 months from the date of manufacture in unopened condition. Should be stored in a cool and dry place away from direct sunlight. PACKING 300 Kgs. in 210 Ltrs. Capacity HDPE Drum or in Tankers. Sodium Carbonate-base water is a soluble liquid for manufacturing. HANDLING PRECAUTION Sodium Silicate Liquid is non toxic and ingestion is to be avoided. Any splashes to the skin must be washed with water. If contact with eyes occurs, wash well immediately with water & seek medical advice. SODIUM SILICATE (ALKALINE) Sodium Carbonate based water soluble liquid for manufacturing contactus@hindcon.com +91 33 24490839, 9830599113 +91 33 24490849 Kolkata, West Bengal, India Hindcon Chemicals maintains a team of technically trained professionals to provide full support to your problems in construction, and recommend the correct product to suite your speciﬁc requirements. Our authorized applicators can attend your site for application of the products. The content of the Technical datasheet are for general information and guideline. The result shown here are generated from our laboratory or from our site experiences. Quality of our products are maintained as per ISO9001:2008 recommendations and continuous researches. The behaviour can change as per the prevailing conditions at the time of applications. Since HINDCON CHEMICALS LIMITED has no control over the use to which the users may put the material, it does not claim or warrant that in the user’s particular circumstances, the result that the user will obtain from the product will be the same as those described in this communication or that the user will ﬁnd the information or recommendations complete, accurate or useful. The client must test and ascertain the safety and ﬁtness for the product for use. The right to change the properties of the products is reserved with us. The proprietary rights of third parties must be observed. All orders are accepted subject to the terms of sale and delivery. Users must always refer to the most recent issue of the latest Data Sheet for the product concerned, copies of which will be supplied on request. IMPORTANT NOTICE : HINDCON CHEMICALS LTD. VISIT OUR WEBSITE | Success
HC260 | COLLOIDAL SILICA (CS30) | https://www.hindcon.com/wp-content/uploads/2025/08/HIND-CS-30.pdf | HINDCONCHEMICALS LTD. DESCRIPTION HIND CS 30 is a single-component injection system utilizing a nanometric suspension of discrete particles. The product's hydrophilic properties facilitate strong adhesion to wet surfaces. Notably, HIND CS 30 is formulated as a non-foaming solution, free from solvents and toxic constituents. FIELDS OF APPLICATION: • Pre-injection grouting for underground applications • Post-injection applications • Ground improvement • Water ingress reduction • Slope stabilization ADVANTAGES • Extremely low viscosity for eﬃcient penetration • Non-aggressive formulation ensures enhanced working safety • Environmentally friendly with no adverse impact • Excellent bonding properties to wet surfaces • Compatibility with standard cementitious grout mixing and pumping equipment SPECIFICATION & CHARACTERISTICS : HIND CS 30 Appearance Clear, free of gelatinous and foreign matter O Viscosity at 25 C 10 mPa.s / <20 sec O 3 Density at 25 C 1.19-1.20g/cm O pH at 25 C 9.5 to 10.5 SiO concentration 30±1 (%)2 Na O content 0.35-0.45 (%)2 Average particle diameter 7-9 nm 2 Speciﬁc surface area 350-250 m /g HIND CS 30WATER SOLUBLE NANO SILICA COMPOUND contactus@hindcon.com +91 33 24490839, 9830599113 +91 33 24490849 Kolkata, West Bengal, India Hindcon Chemicals maintains a team of technically trained professionals to provide full support to your problems in construction, and recommend the correct product to suite your speciﬁc requirements. Our authorized applicators can attend your site for application of the products. The content of the Technical datasheet are for general information and guideline. The result shown here are generated from our laboratory or from our site experiences. Quality of our products are maintained as per ISO9001:2008 recommendations and continuous researches. The behaviour can change as per the prevailing conditions at the time of applications. Since HINDCON CHEMICALS LIMITED has no control over the use to which the users may put the material, it does not claim or warrant that in the user’s particular circumstances, the result that the user will obtain from the product will be the same as those described in this communication or that the user will ﬁnd the information or recommendations complete, accurate or useful. The client must test and ascertain the safety and ﬁtness for the product for use. The right to change the properties of the products is reserved with us. The proprietary rights of third parties must be observed. All orders are accepted subject to the terms of sale and delivery. Users must always refer to the most recent issue of the latest Data Sheet for the product concerned, copies of which will be supplied on request. IMPORTANT NOTICE : HINDCONCHEMICALS LTD. VISIT OUR WEBSITE APPLICATION: HIND CS 30, a colloidal silica binder, is the industry's preferred choice for precision investment casting. It provides a safe, economical, and user-friendly slurry component that excels as both primary and backup slurry. The system's exceptional stability and chemical inertness enable the formation of long-lasting ceramic slurries with a wide range of refractory materials. This versatility allows HIND CS 30 to be used in creating ceramic shells for casting various metal alloys. PACKING AND STORAGE: HIND CS 30 is available in 250 kg barrels, and 1-ton IBC containers. To maintain product integrity, store in a cool, dry place between 0°C and 40°C. Avoid exposure to temperatures below 0°C, as this may cause gelation, rendering the product unusable. If gelation occurs, the product cannot be restored and should be discarded. Additionally, minimize prolonged exposure to air to prevent degradation. Under recommended conditions, HIND CS 30 has a shelf life of three months after production. SHELF LIFE Best before 3 months from the date of manufacture. Should be stored in a cool and dry place away from direct sunlight. HIND CS 30WATER SOLUBLE NANO SILICA COMPOUND | Success
HC261 | COLLOIDAL SILICA (CS40) | https://www.hindcon.com/wp-content/uploads/2025/08/HIND-CS-40.pdf | HINDCONCHEMICALS LTD. DESCRIPTION HIND CS 40 is a single-component injection system utilizing a nanometric suspension of discrete particles. The product's hydrophilic properties facilitate strong adhesion to wet surfaces. Notably, HIND CS 40 is formulated as a non- foaming solution, free from solvents and toxic constituents. USES • Pre-injection grouting for underground applications • Post-injection applications • Ground improvement • Water ingress reduction • Slope stabilization ADVANTAGES: • Extremely low viscosity for eﬃcient penetration • Non-aggressive formulation ensures enhanced working safety • Environmentally friendly with no adverse impact • Excellent bonding properties to wet surfaces • Compatibility with standard cementitious grout mixing and pumping equipment SPECIFICATION & CHARACTERISTICS : HIND CS 40 Appearance Clear, free of gelatinous and foreign matter O Viscosity at 25 C 20 mPa.s / <30 sec O 3 Density at 25 C 1.27-1.29g/cm O pH at 25 C 9.5 to 10.5 SiO concentration 40±1 (%)2 Na O content 0.2-0.3 (%)2 Average particle diameter >10 nm 2 Speciﬁc surface area 220-180 m /g HIND CS 40WATER SOLUBLE NANO SILICA COMPOUND contactus@hindcon.com +91 33 24490839, 9830599113 +91 33 24490849 Kolkata, West Bengal, India HINDCONCHEMICALS LTD. HIND CS 40 Hindcon Chemicals maintains a team of technically trained professionals to provide full support to your problems in construction, and recommend the correct product to suite your speciﬁc requirements. Our authorized applicators can attend your site for application of the products. The content of the Technical datasheet are for general information and guideline. The result shown here are generated from our laboratory or from our site experiences. Quality of our products are maintained as per ISO9001:2008 recommendations and continuous researches. The behaviour can change as per the prevailing conditions at the time of applications. Since HINDCON CHEMICALS LIMITED has no control over the use to which the users may put the material, it does not claim or warrant that in the user’s particular circumstances, the result that the user will obtain from the product will be the same as those described in this communication or that the user will ﬁnd the information or recommendations complete, accurate or useful. The client must test and ascertain the safety and ﬁtness for the product for use. The right to change the properties of the products is reserved with us. The proprietary rights of third parties must be observed. All orders are accepted subject to the terms of sale and delivery. Users must always refer to the most recent issue of the latest Data Sheet for the product concerned, copies of which will be supplied on request. IMPORTANT NOTICE : VISIT OUR WEBSITE APPLICATION: HIND CS 40, a colloidal silica binder, is the industry's preferred choice for precision investment casting. It provides a safe, economical, and user-friendly slurry component that excels as both primary and backup slurry. The system's exceptional stability and chemical inertness enable the formation of long-lasting ceramic slurries with a wide range of refractory materials. This versatility allows HIND CS 40 to be used in creating ceramic shells for casting various metal alloys. PACKING AND STORAGE: HIND CS 40 is available in 250 kg barrels, and 1-ton IBC containers. To maintain product integrity, store in a cool, dry place between 5°C and 35°C. Avoid exposure to temperatures below 0°C, as this may cause gelation, rendering the product unusable. If gelation occurs, the product cannot be restored and should be discarded. Additionally, minimize prolonged exposure to air to prevent degradation. Under recommended conditions, HIND CS 40 has a shelf life of three months after production. SHELF LIFE Best before 3 months from the date of manufacture. Should be stored in a cool and dry place away from direct sunlight. WATER SOLUBLE NANO SILICA COMPOUND | Success
HC262 | SODIUM METASILICATE 5H₂O | https://www.hindcon.com/wp-content/uploads/2025/08/SODIUM-METASILICATE-PENTAHYDRATE.pdf | HINDCONCHEMICALS LTD. DESCRIPTION Sodium Metasilicate Pentahydrate is a white, moist, crystalline powder or granules, highly soluble in water. It is a strong alkaline substance with a high pH value. This compound is widely used in various industries, including detergents, paper, and textiles, due to its excellent builder and alkalinity properties.It acts as a corrosion inhibitor, water softener, and binder in various applications, including detergents, water treatment, ceramics, and construction materials. It is used as a deﬂocculant and adhesive as well. This powder is preferred for its ease of handling, storage, and rapid solubility in various applications. It is widely used across multiple industries due to its powerful cleaning, binding, and alkaline properties. CHARACTERISTICS • High alkalinity • Excellent solubility in water • Eﬀective builder and dispersant • Versatile applications in various industries • Excellent cleaning and degreasing properties USES • Paper industry- sizing and stabilizing agent • Detergents- emulsiﬁer • Automotive- engine decommissioning, cooling system sealing, and exhaust repair • Corrosion protection- stabilizing ferrate ﬁlms • Food preservation- sealing eggs • Crafts- creating "stalagmites" by precipitating metal ions • Adhesives- known as "soluble glass” • Textile industry - It is utilized for bleaching, desizing, and as a deﬂocculant. It removes oil and dirt from the fabric acting as a powerful cleaning agent. • Water treatment - It is used for softening and preventing scaling. • Construction - it is used as a binder, hardener & accelerating agent. PROPERTIES Na SiO .5H O2 3 2 Characteristics Speciﬁcations Appearance White to oﬀ white granular powder Na O % 28% Min2 SiO % 28% Min2 Ratio 1:1±0.1 SHELF LIFE The shelf life of the material is 1 year. It is a highly hygroscopic material, so once opened, use the material all at once or reseal the bag. Store in a cool, dry place, away from direct sunlight. Preferably in a shed where there is no weather eﬀect. SODIUM METASILICATE PENTAHYDRATE(5H O)2 contactus@hindcon.com +91 33 24490839, 9830599113 +91 33 24490849 Kolkata, West Bengal, India Hindcon Chemicals maintains a team of technically trained professionals to provide full support to your problems in construction, and recommend the correct product to suite your speciﬁc requirements. Our authorized applicators can attend your site for application of the products. The content of the Technical datasheet are for general information and guideline. The result shown here are generated from our laboratory or from our site experiences. Quality of our products are maintained as per ISO9001:2008 recommendations and continuous researches. The behaviour can change as per the prevailing conditions at the time of applications. Since HINDCON CHEMICALS LIMITED has no control over the use to which the users may put the material, it does not claim or warrant that in the user’s particular circumstances, the result that the user will obtain from the product will be the same as those described in this communication or that the user will ﬁnd the information or recommendations complete, accurate or useful. The client must test and ascertain the safety and ﬁtness for the product for use. The right to change the properties of the products is reserved with us. The proprietary rights of third parties must be observed. All orders are accepted subject to the terms of sale and delivery. Users must always refer to the most recent issue of the latest Data Sheet for the product concerned, copies of which will be supplied on request. IMPORTANT NOTICE : HINDCONCHEMICALS LTD. VISIT OUR WEBSITE SODIUM METASILICATE PENTAHYDRATE PACKING 25 Kg HDPE Bag HANDLING PRECAUTION • Prevent dust formation and inhalation. Wear protective equipment to avoid skin and eye contact. • Ensure thorough washing after handling. • Please ensure that storage is in compliance with relevant regulations, keeping containers sealed and labeled correctly. • Avoid using aluminum containers, ﬁttings, or transfer lines, as they may produce ﬂammable hydrogen gas. • Store away from incompatible materials. | Success
HC263 | SODIUM METASILICATE 9H₂O | https://www.hindcon.com/wp-content/uploads/2025/08/SODIUM-METASILICATE-NONAHYDRATE.pdf | HINDCONCHEMICALS LTD. DESCRIPTION Sodium Metasilicate Nonahydrate is a white moist crystalline powder or granules, highly soluble in water. It is a strong alkaline substance with a high pH value. This compound is widely used in various industries, including detergents, paper, textiles due to its excellent builder and alkalinity properties. KEY CHARACTERISTICS • High alkalinity • Excellent solubility in water • Eﬀective builder and dispersant • Versatile applications in various industries APPLICATION • Paper Industry: Acts as a sizing agent and buﬀer/stabilizing agent when mixed with hydrogen peroxide, enhancing paper production processes. • Soaps and Detergents: Serves as an eﬀective emulsifying and suspension agent in both domestic and industrial cleaning formulations. • Food Preservation: Used as an egg preservative, forming a protective coating that seals eggs and extends shelf life. • Crafts: Reacts with metal ions to form "stalagmites" or other decorative structures, making it a popular choice for creative projects. PROPERTIES Na SiO .9H O2 3 2 Characteristics Speciﬁcations Appearance White to oﬀ white granular powder Na O % 21% Min2 SiO % 21% Min2 Ratio 1:1±0.1 SHELF LIFE The self-life of the material is 1 year. It is a highly hygroscopic material so once open the bag use the material all at once or repack/reseal the bag. Store in a cool and dry place away from direct sunlight. Preferable in a shed where there is no weather eﬀect. PACKING Double bag (one bag inside another bag) 25 kg PP woven bag with PP linear inside SODIUM METASILICATE NONAHYDRATE contactus@hindcon.com +91 33 24490839, 9830599113 +91 33 24490849 Kolkata, West Bengal, India Hindcon Chemicals maintains a team of technically trained professionals to provide full support to your problems in construction, and recommend the correct product to suite your speciﬁc requirements. Our authorized applicators can attend your site for application of the products. The content of the Technical datasheet are for general information and guideline. The result shown here are generated from our laboratory or from our site experiences. Quality of our products are maintained as per ISO9001:2008 recommendations and continuous researches. The behaviour can change as per the prevailing conditions at the time of applications. Since HINDCON CHEMICALS LIMITED has no control over the use to which the users may put the material, it does not claim or warrant that in the user’s particular circumstances, the result that the user will obtain from the product will be the same as those described in this communication or that the user will ﬁnd the information or recommendations complete, accurate or useful. The client must test and ascertain the safety and ﬁtness for the product for use. The right to change the properties of the products is reserved with us. The proprietary rights of third parties must be observed. All orders are accepted subject to the terms of sale and delivery. Users must always refer to the most recent issue of the latest Data Sheet for the product concerned, copies of which will be supplied on request. IMPORTANT NOTICE : HINDCONCHEMICALS LTD. VISIT OUR WEBSITE HANDLING PRECAUTION • Prevent dust formation and inhalation. Wear protective equipment to avoid skin and eye contact. • Ensure thorough washing after handling. • Store in compliance with relevant regulations, keeping containers sealed and labeled correctly. • Avoid using aluminum containers, ﬁttings, or transfer lines, as they may produce ﬂammable hydrogen gas. • Store away from incompatible materials. SODIUM METASILICATE NONAHYDRATE | Success
HC264 | Multi Safe FLOOR CLEANER (Lavender) | TDS not found |  | Error: Invalid URL 'TDS not found': No scheme supplied. Perhaps you meant https://TDS not found?
HC265 | Multi Safe FLOOR CLEANER (Citrus) | TDS not found |  | Error: Invalid URL 'TDS not found': No scheme supplied. Perhaps you meant https://TDS not found?
HC266 | Multi Safe FLOOR CLEANER (Floral) | TDS not found |  | Error: Invalid URL 'TDS not found': No scheme supplied. Perhaps you meant https://TDS not found?
HC267 | Multi Safe FLOOR CLEANER (Neem) | TDS not found |  | Error: Invalid URL 'TDS not found': No scheme supplied. Perhaps you meant https://TDS not found?
HC268 | Multi Safe TILE CLEANER | TDS not found |  | Error: Invalid URL 'TDS not found': No scheme supplied. Perhaps you meant https://TDS not found?
HC269 | Multi Safe GLASS CLEANER | TDS not found |  | Error: Invalid URL 'TDS not found': No scheme supplied. Perhaps you meant https://TDS not found?
HC270 | Multi Safe RUST REMOVER | https://www.hindcon.com/wp-content/uploads/2026/01/RUSTREMOVER.pdf | RUSTREMOVERDESCRIPTION Multi Safe Rust Remover is an unique formulation in liquid form for removing of rust from all type of steel surfaces. On it’s application it forms a passive layer on the steel surface and prevent further rusting of the steel structure. USES • Used for removal of rust from corroded steel and prevents further rusting. • Over rusted reinforcements for repairing of distressed RCC structure. • Protection of reinforcements in concrete having inadequate cover or concrete with thin section. • Cleaning of New/Old steel reinforcement, and other steel sections used in construction. • Maintenance and cleaning of steel structures like water tank, water pipelines, steel super structure, steel shuttering plate and any type of steel surface which has corroded due to weathering action. • Used for removal of old set concrete from Truck mounted Transit Mixer used by RMC Plants & Construction sites for transportation of Concrete. • Used for removal of cement mortar over tile & marble ﬁxed on ﬂoors & walls. ADVANTAGES • Easy application by brush or spray. • Single component, ready to use. • To remove rust from the most affected steel reinforcement section in concrete. • Chloride free and prevents further corrosion. • It is cost effective due to high coverage. APPLICATION • Before application the steel surface to be vigorously cleaned by wire brush, chipping or grinding so that it becomes free from any rust scale. • Over the cleaned dry surface, Multi Safe Rust Remover is to be applied by cotton waste or brush. After application, the coated surface to be left as it is for 15-30 minutes. The reddish colour of the rusted steel surface will change to the original blackish colour of the steel. • The loose particles is to be removed by scrubbing or brushing. Finally the steel surface is to be water jetted to remove all acidic residue on the surface and cleaned with cotton cloth. MULTI SAFE LIQUID RUST REMOVER FOR STEEL REINFORCEMENT AND STEEL SURFACES Hindcon Chemicals maintains a team of technically trained professionals to provide full support to your problems in construction, and recommend the correct product to suite your speciﬁc requirements. Our authorized applicators can attend your site for application of the products. The content of the Technical datasheet are for general information and guideline. The result shown here are generated from our laboratory or from our site experiences. Quality of our products are maintained as per ISO9001:2008 recommendations and continuous researches. The behaviour can change as per the prevailing conditions at the time of applications. Since HINDCON CHEMICALS LIMITED has no control over the use to which the users may put the material, it does not claim or warrant that in the user’s particular circumstances, the result that the user will obtain from the product will be the same as those described in this communication or that the user will ﬁnd the information or recommendations complete, accurate or useful. The client must test and ascertain the safety and ﬁtness for the product for use. The right to change the properties of the products is reserved with us. The proprietary rights of third parties must be observed. All orders are accepted subject to the terms of sale and delivery. Users must always refer to the most recent issue of the latest Data Sheet for the product concerned, copies of which will be supplied on request. IMPORTANT NOTICE : contactus@hindcon.com +91 33 24490839, 9830599113 +91 33 24490849 Kolkata, West Bengal, India PROPERTIES Aspect Transparent Liquid pH Acidic O Speciﬁc gravity 1.19 + 0.02 at 27 C. Coverage 35-65 Sq.ft/litre in two (2) coats. (This depends on the diameter of the rod) 100- 150ml/Sq. Mtr per coat depending on the quantum of corrosion and the nature of the substrate.ft /litre/coa SHELF LIFE Best before 12 months from the date of manufacture in unopened container. The material should be stored under shed and away from direct sunlight at room temperature ranging O O between 5 C (Min.) and 45 C (Max.) PACKING 100 ml, 450ml, 1 Kg, 5 Kg & 20 Kg or as required. HANDLING PRECAUTIONS Multi Safe Rust Remover is non-toxic and ingestion must be avoided. Any splashes on skin happens, wash with water. If contact with eyes occurs, immediately wash with water and seek medical advice. MULTI SAFE | Success
HC271 | Multi Safe TAP & SHOWER CLEANER | https://www.hindcon.com/wp-content/uploads/2026/04/TAP-SHOWERCLEANER.pdf | TAP & SHOWERCLEANER MULTI SAFE RESTORES SHINE & GLOSS DESCRIPTION Multi Safe Tap & Shower Cleaner is a powerful liquid solution that removes hard water stains, limescale, soap scum, and rust from bathroom ﬁttings. It restores shine without damaging surfaces and leaves a protective layer to help prevent future buildup. USES • Removes hard water stains and limescale from taps and showerheads. • Effectively cleans soap scum from tiles, glass, and bathroom ﬁttings. • Eliminates rust stains and mineral deposits from bathroom surfaces. • Restores shine to chrome, stainless steel, and coated ﬁxtures. • Suitable for cleaning wash basins, faucets, shower panels, and ﬁttings. • Helps maintain hygiene by removing dirt and buildup in wet areas. • Leaves a protective layer that helps prevent future stains and deposits. ADVANTAGES • Easy to apply by spray or cloth-no complex process required. • Ready-to-use formulation with no mixing needed. • Quickly removes tough stains like limescale, soap scum, and rust. • Safe for use on chrome, stainless steel, and coated surfaces. • Helps prevent future deposits with a protective action. • Cost-effective due to ecient cleaning and high coverage. APPLICATION • Spray or apply the cleaner evenly on taps, showerheads, tiles, or affected surfaces. • Allow it to sit for a few minutes to dissolve limescale, soap scum, and stains. • Gently scrub if required, then rinse thoroughly with water and wipe clean with a dry cloth for a shiny ﬁnish. PROPERTIES Aspect Water Colour Liquid pH <3 Speciﬁc gravity 11.015 + 0.002 at 27°C. Chloride Nil Viscosity at 27°C Equivalent to water. Hindcon Chemicals maintains a team of technically trained professionals to provide full support to your problems in construction, and recommend the correct product to suite your speciﬁc requirements. Our authorized applicators can attend your site for application of the products. The content of the Technical datasheet are for general information and guideline. The result shown here are generated from our laboratory or from our site experiences. Quality of our products are maintained as per ISO9001:2008 recommendations and continuous researches. The behaviour can change as per the prevailing conditions at the time of applications. Since HINDCON CHEMICALS LIMITED has no control over the use to which the users may put the material, it does not claim or warrant that in the user’s particular circumstances, the result that the user will obtain from the product will be the same as those described in this communication or that the user will ﬁnd the information or recommendations complete, accurate or useful. The client must test and ascertain the safety and ﬁtness for the product for use. The right to change the properties of the products is reserved with us. The proprietary rights of third parties must be observed. All orders are accepted subject to the terms of sale and delivery. Users must always refer to the most recent issue of the latest Data Sheet for the product concerned, copies of which will be supplied on request. IMPORTANT NOTICE : contactus@hindcon.com +91 33 24490839, 9830599113 +91 33 24490849 Kolkata, West Bengal, India MULTI SAFE SHELF LIFE Best before 12 months from the date of manufacture in unopened container. The material should be stored under shed and away from direct sunlight at room temperature ranging O O between 5 C (Min.) and 45 C (Max.) PACKING 100 ml, 450ml, 1 Kg, 5 Kg & 20 Kg or as required. HANDLING PRECAUTIONS Multi Safe Tap & Shower Cleaner is non-toxic and ingestion must be avoided. Any splashes on skin happens, wash with water. If contact with eyes occurs, immediately wash with water and seek medical advice. | Success